## Sheet1
Label | Value | Notes
Created by checklistguro.com
Project Information & Preparation (STEP)
Project Name (TEXT)
Project Address (TEXT)
Planned Installation Date (DATE)
Project Square Footage (approximate) (NUMBER)
Air Barrier System Type (SELECTION options: Fluid-Applied, Membrane, Spray-Applied, Housewrap, Other)
Project Specific Notes & Requirements (TEXT)
Approved Shop Drawings (UPLOAD)
Substrate Assessment & Preparation (STEP)
Describe Substrate Type (e.g., sheathing, concrete, OSB) (TEXT)
Substrate Moisture Content (%) (NUMBER)
Substrate Condition (e.g., Clean, Dusty, Contaminated) (SELECTION options: Clean, Dusty, Contaminated, Damaged)
Describe any substrate contaminants or damage. (TEXT)
Substrate Preparation Required (check all that apply) (SELECTION options: Cleaning, Priming, Repairing, De-nailing, Sanding)
Date of Substrate Preparation (DATE)
Notes on Substrate Preparation (e.g., primer type, repair method) (TEXT)
Air Barrier Material Installation (STEP)
Air Barrier Material Type Verified? (SELECTION options: Fluid-Applied Membrane, Self-Adhesive Membrane, Housewrap, Spray-Applied Foam, Other (Specify))
Material Manufacturer and Product Name (TEXT)
Material Application Thickness (if applicable) (NUMBER)
Application Method(s) Used? (SELECTION options: Roller, Spray, Brush, Other (Specify))
Overlap Width (inches) (NUMBER)
Notes on Application Conditions (Temperature, Humidity) (TEXT)
Direction of Overlap Established? (SELECTION options: Yes, No)
Areas of Difficult Application (if any, explain) (TEXT)
Seam & Joint Treatment (STEP)
Air Barrier Seam Treatment Method (SELECTION options: Taping, Liquid Seam Filler, Mechanical Fastening, Manufacturer's Recommended Method)
Description of Seam Treatment Applied (TEXT)
Seam Overlap Width (inches) (NUMBER)
Seam Treatment Areas Verified (SELECTION options: Wall-to-Wall, Wall-to-Floor, Wall-to-Roof, Around Openings)
Seam Filler Compatibility (if applicable) (SELECTION options: Compatible, Not Verified, Incompatible - Requires Alternate Method)
Observations/Notes regarding seam treatment (TEXT)
Penetration Sealing (STEP)
Penetration Sealing Method (SELECTION options: Caulking, Flashing, Membrane Patching, Spray Foam, Other (Specify in LONG_TEXT))
Specify 'Other' Sealing Method (if applicable) (TEXT)
Number of Penetrations Sealed (NUMBER)
Photographic Evidence of Penetration Sealing (UPLOAD)
Sealing Material Used (e.g., Caulk Type, Membrane) (SELECTION options: Polyurethane Caulk, Silicone Caulk, Butyl Tape, Self-Adhering Membrane, Spray Foam (Specify Type in LONG_TEXT))
Specify Spray Foam Type (if applicable) (TEXT)
Penetration Types Sealed (Check all that apply) (SELECTION options: Windows, Doors, Pipes, Electrical Conduits, HVAC Ductwork, Other (Specify in LONG_TEXT))
Specify 'Other' Penetration Types (if applicable) (TEXT)
Date of Penetration Sealing Completion (DATE)
Quality Control & Testing (STEP)
Visual Inspection: Air Barrier Continuity? (SELECTION options: Continuous - No Gaps Observed, Minor Gaps (<1/4") - Documented, Significant Gaps (>1/4") - Requires Repair)
Average Overlap Width (inches) (NUMBER)
Air Barrier Seam Adhesion Test Result (if applicable) (SELECTION options: Pass, Fail, Not Performed)
Notes on Visual Inspection & Any Corrections Made (TEXT)
Blower Door Test Performed? (SELECTION options: Yes, No - Not Required, No - Postponed)
Blower Door Test Result (CFM50) - if performed (NUMBER)
Detailed Blower Door Test Results & Analysis - if performed (TEXT)
Date of Quality Control Inspection (DATE)
Inspector Signature (SIGNATURE)
Documentation & Sign-Off (STEP)
Installation Completion Date (DATE)
Installation Notes/Observations (TEXT)
Air Barrier Material Lot Number (if applicable) (NUMBER)
Photos of Completed Installation (minimum 3) (UPLOAD)
Blower Door Test Performed? (SELECTION options: Yes, No)
Blower Door Test Results (if applicable) (NUMBER)
Contractor Signature (SIGNATURE)
Contractor Name (Printed) (TEXT)
Inspector Signature (SIGNATURE)
Inspector Name (Printed) (TEXT)