## Sheet1
Label | Value | Notes
Created by checklistguro.com
Document Review & Initial Assessment (STEP)
Drawing Set Number/Version (NUMBER)
Date of Initial Review (DATE)
Overall Impressions/Preliminary Observations (TEXT)
Completeness of Drawing Set (SELECTION options: Complete, Mostly Complete, Incomplete)
Preliminary Discrepancies Identified (if any) (TEXT)
Attach Initial Drawing Set (PDF) (UPLOAD)
Drawing Legend & Symbols Clear? (SELECTION options: Yes, No, Unclear)
Structural Elements Verification (STEP)
Foundation Elevation - As-Built vs. Original (NUMBER)
Column Spacing - As-Built vs. Design (NUMBER)
Notes/Observations Regarding Foundation Construction (TEXT)
Beam Size Verification (SELECTION options: Correct, Incorrect - Requires Revision, Not Found/Missing)
Location of Discrepancy (if any) (LOCATION)
Photos/Documentation of Discrepancies (if any) (UPLOAD)
Slab Thickness - As-Built vs. Design (NUMBER)
Wall Alignment Verification (SELECTION options: Correct, Incorrect - Requires Revision, Not Found/Missing)
Mechanical, Electrical, and Plumbing (MEP) Systems Verification (STEP)
HVAC Ductwork Routing Accurate? (SELECTION options: Yes, No, Not Verified)
Piping Layout Matches Drawings? (SELECTION options: Yes, No, Not Verified)
Electrical Conduit Size Verification (Diameter in inches) (NUMBER)
Notes on Electrical Panel Locations (TEXT)
Photo of Plumbing Penetrations (UPLOAD)
Equipment Locations Verified? (SELECTION options: Yes, No, Not Verified)
Comments on any Fire Protection System Deviations (TEXT)
Architectural Features Verification (STEP)
Verify Window Locations (SELECTION options: Match As-Built, Discrepancy Found - Documented)
Verify Door Locations (SELECTION options: Match As-Built, Discrepancy Found - Documented)
Describe any discrepancies in Finish Schedules (e.g., flooring, wall coverings) (TEXT)
Upload photos of discrepancies in architectural details (if any) (UPLOAD)
Verify Location of Architectural Blockouts/Openings (SELECTION options: Match As-Built, Discrepancy Found - Documented)
If finish material differs, record the square footage discrepancy (if applicable) (NUMBER)
Note any differences in architectural trim details (crown molding, baseboards, etc.) (TEXT)
Site Improvements & Exterior Works Verification (STEP)
Verify Site Grading & Topography Matches As-Built (LOCATION)
Confirm Pavement Types and Locations (SELECTION options: Asphalt, Concrete, Gravel, Other (Specify in LONG_TEXT))
Detailed Notes on Landscaping Verification (Species, Locations, etc.) (TEXT)
Distance from Building to Nearest Utility Connection (Feet) (NUMBER)
Photos of Exterior Features & Site Improvements (for comparison) (UPLOAD)
Confirm Utility Connection Points (Match As-Built?) (SELECTION options: Match, Discrepancy - Detail in LONG_TEXT)
Describe Any Discrepancies Found in Exterior Lighting Layout (TEXT)
Record Keeping & Documentation (STEP)
Summary of Discrepancies Found (TEXT)
Detailed Description of Each Discrepancy (Include Location, Drawing Number, etc.) (TEXT)
Total Number of Discrepancies Identified (NUMBER)
Supporting Photographs/Documentation of Discrepancies (UPLOAD)
Discrepancy Resolution Status (SELECTION options: Open, Resolved, Pending Review, Rejected)
Date Discrepancy Reported (DATE)
Date Discrepancy Resolved (if applicable) (DATE)
Resolution Description (How discrepancy was resolved) (TEXT)
Reviewer Signature (SIGNATURE)