## 6a3911b05a1e7cf130c0d665
Label	Value	Notes

Created by ChecklistGuro (https://checklistguro.com)

Visual Inspection (STEP)
Station ID (TEXT)
Ambient Temperature (°C) (NUMBER)
Overall Condition (SELECTION options: Excellent, Good, Fair, Poor)
Describe Any Visible Damage (TEXT)
Evidence of Vandalism? (SELECTION options: Yes, No)
Upload Photo of Station (UPLOAD)

Cable and Connector Assessment (STEP)
Cable Condition (SELECTION options: Excellent, Good, Fair, Poor)
Connector Pins Condition (SELECTION options: Clean, Slight Corrosion, Moderate Corrosion, Significant Corrosion)
Cable Fraying Length (mm) (NUMBER)
Connector Pin Bending (mm) (NUMBER)
Additional Notes (TEXT)
Photos of Damage (UPLOAD)

Display and Interface Functionality (STEP)
Display Readability (Brightness, Contrast) (TEXT)
Error Messages Displayed? (SELECTION options: Yes, No)
Description of any displayed error messages (TEXT)
Brightness Level (if adjustable) (NUMBER)
User Interface Responsiveness (SELECTION options: Very Responsive, Responsive, Slightly Lagging, Lagging)
Last Firmware Update Date (DATE)

Charging Port Integrity (STEP)
Describe any visible damage to the charging port (scratches, cracks, etc.) (TEXT)
Connector Pin Corrosion Level (0-5, 0=None, 5=Severe) (NUMBER)
Connector Type (SELECTION options: Type 1 (CHAdeMO), Type 1 (J1772), Type 2 (Mennekes), CCS Combo 1, CCS Combo 2, Tesla Proprietary)
Connector Pin Resistance (Ohms) (NUMBER)
Record any unusual sounds or smells detected at the charging port. (TEXT)
Connector Condition (SELECTION options: Excellent, Good, Fair, Poor)

Safety Features Verification (STEP)
Technician Signature (Emergency Stop Test) (SIGNATURE)
Emergency Stop Activation Time (seconds) (DATE)
Emergency Stop Button Status (SELECTION options: Functional, Needs Repair)
Emergency Stop Button Press Count (for functionality test) (NUMBER)
Power Interlock Functionality Check (SELECTION options: Pass, Fail)

Software and Firmware Updates (STEP)
Last Update Date (DATE)
Current Firmware Version (NUMBER)
Update Method (SELECTION options: Automatic, Manual, Network Push)
Update Notes (TEXT)
Success Status (SELECTION options: Successful, Partial Success, Failed)

Power Supply and Connections (STEP)
Input Voltage (V) (NUMBER)
Output Voltage (V) (NUMBER)
Input Current (A) (NUMBER)
Output Current (A) (NUMBER)
Connection Type (SELECTION options: Hardwired, Plug-in)
Connection Status (SELECTION options: Secure, Loose, Corroded)
Notes on Connection Integrity (TEXT)

Environmental Factors (STEP)
Ambient Temperature (°C) (NUMBER)
Relative Humidity (%) (NUMBER)
Exposure to Direct Sunlight (SELECTION options: No, Minimal, Moderate, Significant)
Evidence of Precipitation/Moisture (SELECTION options: No, Minor, Moderate, Significant)
Last Snow/Ice Event (DATE)

Reporting & Documentation (STEP)
Inspection Date (DATE)
Inspection Time (DATE)
Temperature (°C) (NUMBER)
Detailed Observations/Notes (TEXT)
Overall Condition (SELECTION options: Excellent, Good, Fair, Poor)
Inspector Signature (SIGNATURE)
Supporting Photos (Optional) (UPLOAD)