## 6a390e5e5a1e7cf130c0ca86
Label	Value	Notes

Created by ChecklistGuro (https://checklistguro.com)

Pre-Backfill Verification (STEP)
Existing Ground Condition Assessment Completed? (SELECTION options: Yes, No)
Describe Existing Ground Condition (including any organic matter or debris) (TEXT)
Existing Ground Elevation (datum) (NUMBER)
Photos of Existing Ground Conditions (UPLOAD)
Underground Utilities Located and Marked? (SELECTION options: Yes, No)
Details of Utility Location and Marking (if applicable) (TEXT)
Foundation Elevation (datum) (NUMBER)
Approved Backfill Material Specified? (SELECTION options: Yes, No)

Material Approval and Delivery (STEP)
Backfill Material Type Approved? (SELECTION options: Yes, No)
Material Specification Reference (e.g., project specs, ASTM standard) (TEXT)
Material Test Report (MTR) - Initial Delivery (UPLOAD)
Quantity of Backfill Material Delivered (CY or Tons) (NUMBER)
Material Delivery Confirmation? (SELECTION options: Received as Specified, Received with Discrepancies - See Notes, Not Received)
Notes on Material Discrepancies (if any) (TEXT)
Date of Material Delivery (DATE)

Backfill Material Placement (STEP)
Approved Backfill Material Type? (SELECTION options: Granular Soil, Sand, Crushed Stone, Other (Specify in Long Text))
If 'Other' Material Type Selected, Specify: (TEXT)
Backfill Material Moisture Content (%) (NUMBER)
Layer Thickness (inches) (NUMBER)
Placement Method Description (TEXT)
Potential Hazards Addressed? (SELECTION options: Underground Utilities Marked, Erosion Control Measures Installed, Slope Stability Considerations, Existing Structures Protected)
Lot Number/Source of Backfill Material (TEXT)

Compaction - Layer 1 (STEP)
Moisture Content (%) - Layer 1 (NUMBER)
Compaction (lbs/ft² or kN/m²) - Layer 1 (NUMBER)
Compaction Method - Layer 1 (SELECTION options: Hand Tamper, Plate Compactor, Sheepsfoot Roller, Vibratory Roller)
Number of Passes - Layer 1 (NUMBER)
Layer Thickness (inches) - Layer 1 (SELECTION options: < 6 inches, 6-8 inches, > 8 inches)
Observations/Notes - Layer 1 (TEXT)
Photos/Video - Layer 1 Compaction (UPLOAD)
Inspector Signature - Layer 1 (SIGNATURE)

Compaction - Subsequent Layers (STEP)
Layer Thickness (inches) (NUMBER)
Moisture Content (%) (NUMBER)
Compaction Effort (lbs/sq ft or kN/m²) (NUMBER)
Density Achieved (%) (NUMBER)
Compaction Method Used (SELECTION options: Plate Compactor, Sheepsfoot Roller, Vibratory Roller, Hand Tampor, Other (Specify in LONG_TEXT))
If 'Other' compaction method selected, specify: (TEXT)
Material Passing Sieve Size (mm) (SELECTION options: < 75mm, < 50mm, < 25mm, Other (Specify in LONG_TEXT))
If 'Other' sieve size selected, specify: (TEXT)
Density Test Results (e.g., Proctor Test) (UPLOAD)
Inspector Sign-Off - Subsequent Layers (SIGNATURE)

Final Grading and Protection (STEP)
Finished Grade Elevation (ft) (NUMBER)
Slope/Grade at Foundation Perimeter (%), (NUMBER)
Topsoil Layer Present? (SELECTION options: Yes, No)
Description of Erosion Control Measures Implemented (e.g., silt fence, blankets) (TEXT)
Photo Documentation of Final Grading and Protection (UPLOAD)
Protection from Precipitation Applied? (SELECTION options: Yes, No)
Details of Precipitation Protection (e.g., tarp covering area, type of tarp) (TEXT)

Documentation and Sign-Off (STEP)
Backfilling Start Date (DATE)
Backfilling Completion Date (DATE)
Number of Compaction Tests Performed (NUMBER)
Summary of Compaction Test Results (including test locations and pass/fail status) (TEXT)
Material Type Verified? (SELECTION options: Yes, No)
Compaction Requirements Met? (SELECTION options: Yes, No)
Foreman Signature (SIGNATURE)
Inspector Signature (SIGNATURE)
Project Identifier/Reference Number (TEXT)