## 6a3910065a1e7cf130c0d078
Label	Value	Notes

Created by ChecklistGuro (https://checklistguro.com)

Boiling Kettle & Related Systems (STEP)
Kettle Pressure (PSI) (NUMBER)
Steam Flow Rate (lbs/hr) (NUMBER)
Boil Temperature (°F) (NUMBER)
Burner Flame Appearance (SELECTION options: Blue, Yellow, Orange, Uneven)
Valve Leakage (SELECTION options: None, Minor, Moderate, Severe)
Last Inspection Date (Burner) (DATE)
Notes on Kettle Performance (TEXT)

Mash Tun & Lauter Tun (STEP)
Mash Tun Temperature (°F) (NUMBER)
Lauter Tun Sparge Water Temperature (°F) (NUMBER)
Lauter Tun False Bottom Condition (SELECTION options: Clean, Minor Debris, Significant Debris - Requires Cleaning, Damaged)
Observations & Notes (TEXT)
Last False Bottom Cleaning Date (DATE)
Lauter Tun Drainage Time (minutes) (NUMBER)
Mash Tun Heating Element Condition (SELECTION options: Good, Visible Wear, Malfunctioning, Replaced)

Fermentation Vessels (STEP)
Tank Pressure (PSI) (NUMBER)
Temperature (Fahrenheit) (NUMBER)
Last CIP Date (DATE)
Observation Time (DATE)
Notes on Fermentation Progress/Observations (TEXT)
Temperature Control Functioning? (SELECTION options: Yes, No, N/A)
Photo of Tank Interior (if applicable) (UPLOAD)

Filtration & Clarification Equipment (STEP)
Filter Pressure (PSI) (NUMBER)
Backwash Flow Rate (GPM) (NUMBER)
Last Filter Element Change Date (DATE)
Description of any unusual observations during operation (TEXT)
Filter Element Condition (SELECTION options: Excellent, Good, Fair, Poor)
Photos of Filter Condition (Optional) (UPLOAD)
Centrifuge Speed (RPM) (NUMBER)

Packaging Line (Bottling/Canning) (STEP)
Bottling Speed (bottles/min) (NUMBER)
Last Belt Inspection Date (DATE)
Fill Volume Deviation (ml) (NUMBER)
Bottle/Can Quality (Visual) (SELECTION options: Excellent, Good, Fair, Poor)
Issues Observed (SELECTION options: Label Misalignment, Fill Level Issues, Bottle/Can Damage, Capping Problems, Conveyor Issues)
Last Line Cleaning Time (DATE)
Number of Rejected Bottles/Cans (NUMBER)

CIP (Clean-In-Place) System (STEP)
Last CIP Cycle Date (DATE)
CIP Cycle Start Time (DATE)
Caustic Concentration (%) (NUMBER)
Acid Concentration (%) (NUMBER)
CIP Chemical Type (SELECTION options: Caustic, Acid, Sanitizer)
Notes on CIP Cycle (e.g., unusual observations) (TEXT)
Nozzle Performance (SELECTION options: Excellent, Good, Fair, Poor)
Photo of Nozzle Configuration (UPLOAD)

Glycol Chiller System (STEP)
Chiller Inlet Temperature (°F) (NUMBER)
Chiller Outlet Temperature (°F) (NUMBER)
Condenser Pressure (PSI) (NUMBER)
Suction Pressure (PSI) (NUMBER)
Refrigerant Level (lbs/oz) (NUMBER)
Last Refrigerant Top-Up Date (DATE)
Notes/Observations (TEXT)
Chiller Performance (SELECTION options: Excellent, Good, Fair, Poor)

Compressed Air System (STEP)
Compressor PSI Reading (NUMBER)
Tank Pressure Reading (NUMBER)
Air Filter Differential Pressure (in H2O) (NUMBER)
Air Compressor Oil Level (SELECTION options: Full, Adequate, Low, Critical)
Last Filter Replacement Date (DATE)
Last Drain Valve Cycle Time (DATE)
Any Unusual Noises or Observations? (TEXT)

Electrical Systems (STEP)
Panel Voltage (V) (NUMBER)
Motor Insulation Resistance (Meg Ohms) (NUMBER)
Last Electrical Safety Inspection Date (DATE)
Panel Condition (Visual Inspection) (SELECTION options: Excellent, Good, Fair, Poor)
Notes on Wiring Condition (TEXT)
Motor Amperage (Current) (NUMBER)
Time of Motor Start/Stop (if applicable) (DATE)

Pumps & Valves (STEP)
Pump 1 Flow Rate (GPM) (NUMBER)
Pump 1 Motor RPM (NUMBER)
Valve 1 Pressure (PSI) (NUMBER)
Valve 1 Operation (Open/Closed/Partially Open) (SELECTION options: Open, Closed, Partially Open)
Valve 1 Leakage Observations (TEXT)
Last Lubrication Date (Pump 2) (DATE)
Valve 3 Stem Backlash (inches) (NUMBER)
Pump 4 Noise Level (Normal/Audible/Excessive) (SELECTION options: Normal, Audible, Excessive)