## 6a390fae5a1e7cf130c0cf45
Label	Value	Notes

Created by ChecklistGuro (https://checklistguro.com)

Fermentation Vessels (STEP)
Fermenter Temperature (Celsius) (NUMBER)
Pressure (PSI) (NUMBER)
Vessel Cleanliness (SELECTION options: Excellent, Good, Fair, Poor)
Sanitizer Residual (SELECTION options: Within Range, High, Low)
Any unusual observations? (TEXT)
Last Cleaned Date (DATE)

Brew Kettle & Associated Piping (STEP)
Kettle Scale Thickness (mm) (NUMBER)
Describe any kettle corrosion observed (TEXT)
Heating Element Condition (SELECTION options: Excellent, Good, Fair, Poor)
Temperature Gauge Accuracy (+/- °C) (NUMBER)
Piping Leaks? (SELECTION options: None, Minor Drip, Significant Leak)
Insulation Condition (SELECTION options: Intact, Damaged, Missing)
Last Insulation Repair Date (DATE)

Filtration System (STEP)
Filter Pressure (PSI) (NUMBER)
Flow Rate (GPM) (NUMBER)
Filter Media Condition (SELECTION options: Excellent, Good, Fair, Poor)
Backwash Procedure Followed? (SELECTION options: Yes, No)
Last Filter Media Replacement Date (DATE)
Notes/Observations (TEXT)
Filter Photo (Optional) (UPLOAD)

Bright Tank & Carbonation System (STEP)
Tank Pressure (PSI) (NUMBER)
Carbonation Level (Volume % CO2) (NUMBER)
Tank Cleanliness (SELECTION options: Excellent, Good, Fair, Poor)
CO2 Regulator Condition (SELECTION options: Good, Fair, Needs Replacement)
Observations/Comments (TEXT)
Last CIP Date (DATE)

Bottling/Canning Line (STEP)
Line Speed (cans/min) (NUMBER)
Fill Volume Accuracy (mL) (NUMBER)
Bottle/Can Defects Observed (SELECTION options: Cracks, Dents, Leaks, Misalignment, Labeling Errors, None)
Date Codes Printing Correctly? (SELECTION options: Yes, No, N/A)
Attach Photo of Line Operation (if issues found) (UPLOAD)
Time of Inspection (DATE)

Keg Washing & Sanitation (STEP)
Keg Temperature (Incoming) (NUMBER)
Wash Cycle Time (minutes) (NUMBER)
Rinse Cycle Time (minutes) (NUMBER)
Sanitizer Used (SELECTION options: Peracetic Acid, Star San, Other - Specify)
Sanitizer Concentration (ppm) (SELECTION options: Low, Medium, High)
Areas Visually Inspected (SELECTION options: Exterior, Interior, Tap Connections, Lid Sealing)
Comments/Observations (TEXT)
Sanitization Record Date (DATE)

CIP (Clean-in-Place) System (STEP)
Tank 1 Temperature (°C) (NUMBER)
Tank 1 Pressure (PSI) (NUMBER)
Caustic Concentration (%) (NUMBER)
Acid Concentration (%) (NUMBER)
Start Time of CIP Cycle (DATE)
End Time of CIP Cycle (DATE)
CIP Cycle Type (SELECTION options: Standard, Heavy Duty, Sanitary Specific)
Notes/Observations (TEXT)

Pumps & Valves (STEP)
Pump 1: Pressure (PSI) (NUMBER)
Valve A: Temperature (°F) (NUMBER)
Pump 2: Lubrication Condition (SELECTION options: Excellent, Good, Fair, Poor)
Valve B: Operational Status (SELECTION options: Open, Closed, Partially Open, Stuck/Malfunctioning)
Notes on Pump & Valve Condition (TEXT)
Last Maintenance Date (DATE)

Safety Equipment (STEP)
Fire Extinguisher Inspection Date (NUMBER)
Last Eye Wash Station Flush Date (NUMBER)
Emergency Shower Functionality (SELECTION options: Functional, Needs Repair, Not Available)
Safety Glasses Availability (SELECTION options: Readily Available, Limited Supply, Not Available)
First Aid Kit Status (SELECTION options: Fully Stocked, Needs Replenishment, Missing Items)
Next Safety Training Date (DATE)
Location of Emergency Shut-Off Switch (LOCATION)

General Sanitation & Pest Control (STEP)
Temperature of Storage Areas (F) (NUMBER)
Signs of Pest Activity Observed? (SELECTION options: Rodent Droppings, Insect Activity, Evidence of Rodents, None Observed)
Description of Any Unpleasant Odors (TEXT)
Last Pest Control Service Date (DATE)
Detailed Notes on Sanitation Issues (TEXT)
Floor Cleanliness (SELECTION options: Excellent, Good, Fair, Poor)
Photos of Sanitation Issues (if any) (UPLOAD)