## 6a390fb75a1e7cf130c0cf63
Label	Value	Notes

Created by ChecklistGuro (https://checklistguro.com)

Engine & Mechanical (STEP)
Engine Hours (NUMBER)
Mileage (NUMBER)
Engine Oil Level (SELECTION options: Full, Adequate, Low)
Coolant Level (SELECTION options: Full, Adequate, Low)
Brake Pedal Feel (SELECTION options: Normal, Soft, Hard)
Notes on Engine Performance (TEXT)

Electrical Systems (STEP)
Battery Voltage (Volts) (NUMBER)
Charging System Output (Amps) (NUMBER)
Headlight Functionality (SELECTION options: Functional, Dimmed, Malfunctioning)
Taillight Functionality (SELECTION options: Functional, Dimmed, Malfunctioning)
Interior Lights (SELECTION options: Front, Rear, All, None)
Windshield Wiper Functionality (SELECTION options: Functional, Slow, Malfunctioning)
Notes on Electrical System Issues (TEXT)

Hydraulics & Pneumatics (STEP)
Air Brake System Pressure (PSI) (NUMBER)
Suspension Air Pressure (PSI) (NUMBER)
Air Compressor Condition (SELECTION options: Excellent, Good, Fair, Poor)
Brake Hose Condition (SELECTION options: Excellent, Good, Cracked/Worn, Leaking)
Notes on Hydraulic/Pneumatic System Performance (TEXT)
Steering Assist Cylinder Leakage (SELECTION options: None, Minor, Significant)

Body & Structure (STEP)
Rust Severity (Scale 1-5) (NUMBER)
Description of Body Damage (if any) (TEXT)
Panel Gaps (mm) (NUMBER)
Wheel Well Condition (SELECTION options: Good, Fair, Poor, Requires Repair)
Notes on Window/Door Seals (TEXT)
Roof Condition (SELECTION options: Good, Fair, Poor, Requires Repair)
Upload Body Damage Photos (if applicable) (UPLOAD)

Interior & Passenger Area (STEP)
Seat Condition Rating (1-5) (NUMBER)
Flooring Condition (SELECTION options: Clean, Minor Stains, Significant Wear, Damage/Tears)
Ventilation System Status (SELECTION options: Working Correctly, Reduced Efficiency, Malfunctioning)
Notes on Accessibility Features (TEXT)
Emergency Exit Functionality (SELECTION options: Operational, Requires Inspection, Malfunctioning)
Temperature (Celsius) (NUMBER)
Lighting Condition (SELECTION options: Adequate, Dim, Faulty)

Safety Equipment (STEP)
Fire Extinguisher ABC Type - Quantity (NUMBER)
Fire Extinguisher ABC Type - Inspection Date (NUMBER)
Fire Extinguisher Inspection Date (DATE)
First Aid Kit - Condition (Full/Partial/Empty) (SELECTION options: Full, Partial, Empty)
Emergency Exit Lights - Functionality (Working/Not Working) (SELECTION options: Working, Not Working)
Emergency Hammer Location – Secure? (SELECTION options: Yes, No)
Any Safety Equipment Concerns/Notes (TEXT)

Tires & Wheels (STEP)
Front Left Tire Pressure (PSI) (NUMBER)
Front Right Tire Pressure (PSI) (NUMBER)
Rear Left Tire Pressure (PSI) (NUMBER)
Rear Right Tire Pressure (PSI) (NUMBER)
Front Left Tire Tread Depth (mm) (NUMBER)
Front Right Tire Tread Depth (mm) (NUMBER)
Rear Left Tire Tread Depth (mm) (NUMBER)
Rear Right Tire Tread Depth (mm) (NUMBER)
Wheel Condition (Overall) (SELECTION options: Good, Fair, Poor)

Fluid Levels (STEP)
Engine Oil Level (NUMBER)
Coolant Level (NUMBER)
Brake Fluid Level (NUMBER)
Power Steering Fluid Level (NUMBER)
Transmission Fluid Level (NUMBER)
Windshield Washer Fluid Level (NUMBER)
Fluid Condition (Engine Oil) (SELECTION options: Normal, Slightly Dirty, Dirty, Milky/Contaminated)

Scheduled Maintenance Tasks (STEP)
Oil Change Date (DATE)
Oil Change Mileage (NUMBER)
Filter Replacement Date (Air) (DATE)
Coolant Flush Date (DATE)
Brake Pad Replacement Date (DATE)
Tire Rotation Mileage (NUMBER)
Inspection of Belts & Hoses (SELECTION options: OK, Needs Attention, Replaced)

Documentation & Records (STEP)
Date of Inspection (DATE)
Mileage at Inspection (NUMBER)
Inspection Performed By (Select from List) (SELECTION options: Mechanic 1, Mechanic 2, Technician 1, Technician 2)
Notes/Comments Regarding Inspection (TEXT)
Attach Supporting Documents (e.g., inspection reports) (UPLOAD)
Inspection Status (Passed/Failed) (SELECTION options: Passed, Failed)
Inspector Signature (TEXT)