## 6a3910135a1e7cf130c0d0a3
Label	Value	Notes

Created by ChecklistGuro (https://checklistguro.com)

Pre-Wash & Soak Tanks (STEP)
Water Level (inches) (NUMBER)
Soak Tank Temperature (°F) (NUMBER)
Pre-Wash Chemical Type (SELECTION options: Alkaline, Acidic, Neutral)
Chemical Concentration (%) (NUMBER)
Last Chemical Change Date (DATE)
Notes on Water Clarity/Appearance (TEXT)

Wash Bays & Brushes (STEP)
Brush Rotation Speed (RPM) (NUMBER)
Brush Type (Foam, Cloth, NA) (SELECTION options: Foam, Cloth, Not Applicable)
Water Pressure (PSI) (NUMBER)
Notes on Brush Condition (Wear, Damage) (TEXT)
Last Brush Replacement Date (DATE)
Nozzle Condition (Good, Fair, Poor) (SELECTION options: Good, Fair, Poor)
Time of Last Cleaning Cycle (DATE)

Drying Equipment (Blowers) (STEP)
Blower Motor RPM (NUMBER)
Airflow (CFM) (NUMBER)
Voltage (V) (NUMBER)
Filter Condition (SELECTION options: Excellent, Good, Fair, Poor)
Last Filter Replacement Date (DATE)
Blower Motor Run Time (Approximate) (DATE)
Notes on Blower Performance (TEXT)
Photo/Video of Blower Operation (UPLOAD)

Chemical Systems (STEP)
Detergent Tank Level (Gallons) (NUMBER)
Wax/Sealant Tank Level (Gallons) (NUMBER)
Spot Free Rinse Concentration (ppm) (NUMBER)
Chemical A Pump Status (SELECTION options: Working, Noisy, Malfunctioning, Off)
Chemical B Injector Pressure (SELECTION options: Nominal, High, Low, Not Applicable)
Last Chemical Replenishment Date (DATE)
Notes on Chemical Performance or Adjustments (TEXT)

Water Reclamation System (if applicable) (STEP)
Influent Water pH (NUMBER)
Effluent Water pH (NUMBER)
Turbidity (NTU) (NUMBER)
Total Suspended Solids (TSS) (mg/L) (NUMBER)
Filter Condition (Media) (SELECTION options: Excellent, Good, Fair, Poor)
Last Chemical Backwash Date (DATE)
Notes on System Performance (TEXT)
Water Flow Rate (GPM) (NUMBER)

Electrical Systems (STEP)
Main Voltage (V) (NUMBER)
Panel Voltage (V) (NUMBER)
Motor Amperage (A) (NUMBER)
Panel Amperage (A) (NUMBER)
Circuit Breaker Condition (SELECTION options: Good, Discolored, Tripped, Damaged)
Wiring Condition (SELECTION options: Good, Frayed, Exposed, Damaged)
Last Electrical Inspection Date (DATE)
Notes on Electrical System (TEXT)

Safety Equipment (STEP)
Technician Signature (Safety Check) (SIGNATURE)
Date of Safety Inspection (DATE)
Emergency Stop Buttons Functioning? (SELECTION options: Yes, No, N/A)
Lighting Adequate in All Areas? (SELECTION options: Yes, No, N/A)
Lux Meter Reading (Average) (NUMBER)
Safety Guards Present & Secure? (SELECTION options: Moving Parts, Electrical Panels, Chemical Dispensing Areas)
Any Safety Hazards Noted? (TEXT)

Vacuum Systems (STEP)
Vacuum Motor RPM (NUMBER)
Vacuum Pressure (inches Hg) (NUMBER)
Hose Condition (SELECTION options: Excellent, Good, Fair, Poor)
Nozzle Condition (SELECTION options: Excellent, Good, Fair, Poor)
Notes on Hose Leaks or Damage (TEXT)
Last Filter Replacement Date (DATE)
Time of Last Filter Inspection (DATE)
Upload Photo of Vacuum System (UPLOAD)

General Area Inspection (STEP)
Debris Level (0-5, 0=Clean, 5=Excessive) (NUMBER)
Ground Condition (SELECTION options: Dry, Wet, Oily, Icy)
Notes on Area Cleanliness & Appearance (TEXT)
Area of Specific Concern (if any) (LOCATION)
Last Cleaning Date (DATE)

Record Keeping & Documentation (STEP)
Date of Inspection (DATE)
Time of Inspection (DATE)
Equipment Meter Readings (e.g., Hours, Cycles) (NUMBER)
Detailed Description of Work Performed (TEXT)
Description of any Issues Found (TEXT)
Issue Severity (SELECTION options: Minor, Moderate, Major, Critical)
Inspector Signature (SIGNATURE)
Inspector Name (TEXT)