## 6a390ee15a1e7cf130c0cc63
Label	Value	Notes

Created by ChecklistGuro (https://checklistguro.com)

Pre-Loading Inspection (STEP)
Cargo Area Location (Bay, Position) (LOCATION)
Cleanliness Assessment (Describe condition) (TEXT)
Ambient Temperature (degrees Celsius/Fahrenheit) (NUMBER)
Deck/Floor Condition (SELECTION options: Clean and Dry, Slightly Damp, Wet, Damaged)
Securement Device Storage Condition (SELECTION options: Clean and Accessible, Dirty, Inaccessible)
Photo of Cargo Area (Pre-Load) (UPLOAD)

Cargo Assessment (STEP)
Cargo Weight (lbs/kg) (NUMBER)
Cargo Length (inches/cm) (NUMBER)
Cargo Width (inches/cm) (NUMBER)
Cargo Height (inches/cm) (NUMBER)
Cargo Type (SELECTION options: Palletized, Loose Items, Liquid/Bulk, Rolls, Other)
Description of Cargo (TEXT)
Potential Shifting Characteristics (select all that apply) (SELECTION options: Fragile, Unstable Base, Loose Packaging, Liquid Contents, None)
Estimated Center of Gravity (SELECTION options: Central, Forward, Aft, Left, Right)

Securement Method Selection (STEP)
Cargo Type Classification (e.g., Palletized, Breakbulk, Liquid) (SELECTION options: Palletized, Breakbulk, Liquid, Rolled Goods, Other)
Estimated Cargo Weight (lbs/kg) (NUMBER)
Mode of Transportation (SELECTION options: Truck, Rail, Sea, Air)
Potential Shifting Factors (Select all that apply) (SELECTION options: Stacking, Rolling, Sliding, Tilting, Fragility, Liquid Spill Potential)
Preferred Securement Type (Initial Recommendation) (SELECTION options: Strapping, Chaining, Dunnage, Blocking/Bracing, Combination)
Notes/Justification for Securement Choice (TEXT)

Securement Device Inspection (STEP)
Strap/Chain Length (Feet/Meters) (NUMBER)
Strap/Chain WLL (lbs/kN) (NUMBER)
Strap Material (SELECTION options: Polyester, Nylon, Wire Rope, Other)
Buckle/Connector Type (SELECTION options: Ratchet, Cam Buckle, Wire Rope Clip, Other)
Describe any observed damage or wear (e.g., cuts, abrasions, corrosion) (TEXT)
Condition of securement device (SELECTION options: Good, Fair, Poor, Unusable)
Upload Photo of Securement Device (Optional) (UPLOAD)

Securement Application (STEP)
Strap Tension (lbs/kN) (NUMBER)
Chain Length (inches/cm) (NUMBER)
Strap Placement (Top, Bottom, Side) (SELECTION options: Top, Bottom, Side)
Securement Points Used (Check all that apply) (SELECTION options: Floor, Wall, Tie-Down Points, Other)
Comments on Securement Technique (if any) (TEXT)
Dunnage Type (if applicable) (SELECTION options: Wood, Air Bags, Foam, None)
Number of Straps/Chains Used (NUMBER)

Working Load Limit (WLL) Verification (STEP)
Cargo Weight (lbs/kg) (NUMBER)
Securement Device 1 - WLL (lbs/kg) (NUMBER)
Securement Device 2 - WLL (lbs/kg) (NUMBER)
Securement Device 3 - WLL (lbs/kg) (NUMBER)
Securement Device 1 Type (SELECTION options: Webbing Strap, Chain, Wire Rope, Other)
Securement Device 2 Type (SELECTION options: Webbing Strap, Chain, Wire Rope, Other)
Securement Device 3 Type (SELECTION options: Webbing Strap, Chain, Wire Rope, Other)
Notes on WLL Verification (e.g., calculations, exceptions) (TEXT)

Cargo Distribution & Stability (STEP)
Center of Gravity (COG) Shift Allowance (inches) (NUMBER)
Cargo Distribution Method (SELECTION options: Evenly Distributed, Concentrated, Other (Specify))
If 'Other' for Cargo Distribution Method, please explain: (TEXT)
Potential Shifting Risks Assessed? (SELECTION options: Vertical Shift, Lateral Shift, Rotation, None Identified)
Describe any observed cargo instability and mitigation measures: (TEXT)
Number of Dunnage Pieces Used: (NUMBER)
Is the cargo blocked to prevent forward movement? (SELECTION options: Yes, No, N/A)

Documentation & Record Keeping (STEP)
Inspection Date (DATE)
Inspection Time (DATE)
Cargo Weight (lbs/kg) (NUMBER)
Securement Device Working Load Limit (WLL) - Strap 1 (NUMBER)
Securement Device Working Load Limit (WLL) - Strap 2 (NUMBER)
Securement Method Used (SELECTION options: Strapping, Chaining, Dunnage, Blocking and Bracing, Other (Specify in Long Text))
Detailed Securement Description (Placement, Orientation, Tension) (TEXT)
Securement Photo/Video Evidence (UPLOAD)
Inspector Name (TEXT)
Inspector Signature (SIGNATURE)