## 6a390ebe5a1e7cf130c0cbe7
Label	Value	Notes

Created by ChecklistGuro (https://checklistguro.com)

Pre-Departure Equipment & Vehicle Checks (STEP)
Refrigeration Unit Voltage (V) (NUMBER)
Refrigeration Unit Amperage (A) (NUMBER)
Ambient Temperature (°C/°F) (NUMBER)
Refrigeration Unit Set Point (°C/°F) (NUMBER)
Refrigeration Unit Operational Status (SELECTION options: Operating Normally, Warning Light Active, Malfunction - Requires Attention)
Vehicle Temperature Recorder Operational? (SELECTION options: Yes, No)
Comments/Observations (e.g., unusual noises, leaks) (TEXT)
Pre-Departure Photos/Documentation (Optional) (UPLOAD)

Cargo Loading & Initial Temperature Recording (STEP)
Initial Cargo Temperature (°C/°F) (NUMBER)
Target Temperature Range (°C/°F) (NUMBER)
Refrigeration Unit Operating Mode (SELECTION options: Cooling, Heating, Maintenance)
Cargo Placement - Proximity to Refrigeration Unit (SELECTION options: Optimal - As per Guidelines, Acceptable - Minor Adjustment Needed, Suboptimal - Requires Review)
Notes on Cargo Loading and Initial Conditions (e.g., packaging, visible damage) (TEXT)
Time of Initial Temperature Recording (DATE)
Product Type (SELECTION options: Food, Pharmaceuticals, Chemicals, Other)

En-Route Temperature Monitoring & Logging (STEP)
Time of First Temperature Check (DATE)
Temperature Reading (°C/°F) (NUMBER)
Ambient Temperature (°C/°F) (NUMBER)
Refrigeration Unit Status (SELECTION options: Operating Normally, Minor Deviation, Major Deviation - See Log, Unit Malfunction)
Observations/Notes (e.g., humidity, unusual noises) (TEXT)
Date of Temperature Check (DATE)
Time of Temperature Check (DATE)
GPS Location (Latitude) (NUMBER)
GPS Location (Longitude) (NUMBER)

Temperature Deviation & Corrective Actions (STEP)
Time of Deviation Detected (DATE)
Temperature at Time of Deviation (°C/°F) (NUMBER)
Target Temperature (°C/°F) (NUMBER)
Reason for Deviation (Select Best Fit) (SELECTION options: Equipment Malfunction, Door Opening, Incorrect Loading, External Environmental Factors, Other (Specify in Long Text))
Detailed Description of Deviation and Possible Cause (TEXT)
Corrective Actions Taken (TEXT)
Time Corrective Action Completed (DATE)
Temperature After Corrective Action (°C/°F) (NUMBER)
Effect on Cargo (Risk Assessment) (SELECTION options: No Impact, Minor Impact - Monitor Closely, Significant Impact - Consult Supervisor, Potential Product Loss - Immediate Action Required)
Signature of Person Implementing Corrective Action (SIGNATURE)

Arrival & Final Temperature Recording (STEP)
Arrival Temperature (Cargo) (NUMBER)
Arrival Temperature (Refrigeration Unit) (NUMBER)
Average Temperature during Transit (NUMBER)
Temperature within acceptable range? (SELECTION options: Yes, No)
Observations/Comments on Arrival Condition (e.g., condensation, ice build-up) (TEXT)
Date of Arrival (DATE)
Time of Arrival (DATE)
Describe any deviations from expected temperature range or conditions. (TEXT)
Recipient Acceptance of Cargo Temperature (SELECTION options: Accepted, Rejected, Conditional Acceptance)
Signature of Receiving Personnel (SIGNATURE)

Documentation & Record Keeping (STEP)
Date of Transport (DATE)
Departure Time (DATE)
Arrival Time (DATE)
Initial Temperature (Pre-Loading) (NUMBER)
Final Temperature (Arrival) (NUMBER)
Temperature Logs / Data Recording (Attach screenshot/export) (TEXT)
Any Temperature Deviations & Corrective Actions Taken (TEXT)
Compliance with Temperature Requirements? (SELECTION options: Yes, No)
Supporting Documentation (e.g., Reefer Unit Maintenance Records) (UPLOAD)
Signature of Verifying Personnel (SIGNATURE)

Equipment Calibration & Maintenance (STEP)
Last Calibration Date (Temperature Sensors) (DATE)
Calibration Accuracy (+/-) (NUMBER)
Next Calibration Due Date (Temperature Sensors) (DATE)
Calibration Method (SELECTION options: Three-Point Calibration, Multi-Point Calibration, Manufacturer's Recommended Procedure)
Calibration Results/Observations (TEXT)
Calibration Certificate (If Applicable) (UPLOAD)
Last Maintenance Date (Refrigeration Unit) (DATE)
Maintenance Performed (Refrigeration Unit) (TEXT)