## 6a390e435a1e7cf130c0ca27
Label	Value	Notes

Created by ChecklistGuro (https://checklistguro.com)

Pre-Installation Planning & Assessment (STEP)
Review Project Plans and Specifications (TEXT)
Existing Ceiling Condition? (SELECTION options: New Construction, Ceiling Replacement, Repair/Modification)
Ceiling Height (ft) (NUMBER)
Room Dimensions (Length ft) (NUMBER)
Room Dimensions (Width ft) (NUMBER)
Structural Considerations? (SELECTION options: None, HVAC Ductwork, Lighting Fixtures, Fire Sprinkler System, Other (Specify))
Notes on Structural Considerations (if applicable) (TEXT)
Planned Start Date (DATE)

Material Verification & Handling (STEP)
Tile Type Confirmed? (SELECTION options: Yes, No)
Quantity of Tiles Received (NUMBER)
Quantity of Tiles Specified in Plans (NUMBER)
Discrepancy in Quantity (Received - Specified) (NUMBER)
Notes on Quantity Discrepancies (if any) (TEXT)
Tile Size Confirmed? (SELECTION options: Yes, No)
Storage Conditions - Note (e.g., Flat, Protected) (TEXT)
Materials Stored Properly? (SELECTION options: Yes, No)

Grid System Installation (STEP)
Grid Spacing (inches) (NUMBER)
Main Runner Spacing (inches) (NUMBER)
Cross Tee Length (inches) (NUMBER)
Grid System Type (SELECTION options: Sloped Wall Grid, Straight Wall Grid, Level-V, Other)
Hanger Wire Gauge (AWG) (NUMBER)
Hanger Wire Placement Frequency (SELECTION options: As per Manufacturer Specs, Every 12 inches, Every 16 inches, Other)
Notes on Grid System Adjustment (e.g., for sloped walls) (TEXT)

Ceiling Tile Installation (STEP)
Tile Placement Pattern (SELECTION options: Straight Lay, Staggered, Random)
Tile Spacing (inches) (NUMBER)
Edge Condition (SELECTION options: Butt Joint, Trim, Flush with Wall)
Notes on Tile Alignment & Seating (TEXT)
Tile Retention Method (if applicable) (SELECTION options: None, Adhesive, Fasteners)
Number of Tiles Installed (NUMBER)
Details of any tile adjustments or special considerations (TEXT)

Finishing & Adjustments (STEP)
Tile Alignment Check (Visual) (SELECTION options: Perfectly Aligned, Minor Adjustments Needed, Significant Misalignment, Not Applicable)
Grid Leveling Verification (SELECTION options: Level, Minor Adjustments Needed, Significant Adjustments Needed, Not Applicable)
Sound Attenuation Gap (if applicable, in inches) (NUMBER)
Describe any adjustments made to tile placement (e.g., shimming, re-leveling) (TEXT)
Sealant Application (if required) (SELECTION options: Applied Correctly, Not Required, Needs Attention)
Notes on aesthetics or final appearance (TEXT)

Safety & Clean-Up (STEP)
PPE (Personal Protective Equipment) Verified? (SELECTION options: Safety Glasses, Gloves, Dust Mask/Respirator, Hard Hat, Safety Shoes)
Air Monitoring Readings (if applicable) (NUMBER)
Hazardous Material Handling Notes (if applicable) (TEXT)
Clean-Up Procedures Followed (TEXT)
Waste Disposal Method (SELECTION options: Recycling, Landfill, Special Disposal (Hazardous))
Unforeseen Issues & Corrective Actions (TEXT)
Site Left in Acceptable Condition? (TEXT)

Final Inspection & Documentation (STEP)
Overall Installation Quality Notes (TEXT)
Number of Tiles Installed (NUMBER)
Number of Tiles Replaced/Adjusted (NUMBER)
Grid System Alignment (Visual) (SELECTION options: Perfectly Aligned, Minor Adjustments Needed, Significant Misalignment)
Tile Flushness with Grid (SELECTION options: All Tiles Flush, Minor Variations, Noticeable Gaps/Protrusions)
Inspection Date (DATE)
Inspection Time (DATE)
Inspector Signature (SIGNATURE)
Recommendations/Corrective Actions (if any) (TEXT)