## 6a390e345a1e7cf130c0c9f2
Label	Value	Notes

Created by ChecklistGuro (https://checklistguro.com)

Column Base and Footing Alignment (STEP)
Column Base to Footing Offset (East-West) (NUMBER)
Column Base to Footing Offset (North-South) (NUMBER)
Column Base to Footing Offset (Vertical) (NUMBER)
Footing Alignment Verification Method (SELECTION options: Tape Measure, Laser Level, Transit/Theodolite, Other (Specify in Long Text))
Detailed Description of Alignment Verification Process (if 'Other' selected above) (TEXT)
Tolerance for Base to Footing Offset (East-West) (NUMBER)
Tolerance for Base to Footing Offset (North-South) (NUMBER)
Tolerance for Base to Footing Offset (Vertical) (NUMBER)
Status of Alignment (SELECTION options: Aligned, Minor Adjustment Required, Major Adjustment Required)

Column Verticality (Plumbness) (STEP)
Column ID (NUMBER)
Verticality Deviation (at base) (NUMBER)
Verticality Deviation (at midpoint) (NUMBER)
Verticality Deviation (at top) (NUMBER)
Measurement Method (SELECTION options: Plumb Bob, Laser Level, Spirit Level, Total Station)
Within Tolerance? (SELECTION options: Yes, No)
Notes / Observations (TEXT)
Plumbness Photo (UPLOAD)
Tolerance Limit (inches/mm) (TEXT)

Column Head Alignment (STEP)
Column Head Elevation (Relative to Datum) (NUMBER)
Discrepancy from Design Elevation (NUMBER)
Column Head Alignment Method (SELECTION options: Laser Level, Spirit Level & Tape, Plumb Bob)
Horizontal Offset from Design Line (Column A) (NUMBER)
Horizontal Offset from Design Line (Column B) (NUMBER)
Column Head Alignment Status (SELECTION options: Within Tolerance, Outside Tolerance - Corrective Action Required)
Notes on Column Head Alignment (If Applicable) (TEXT)
Photo Evidence of Column Head Alignment (UPLOAD)

Beam Alignment to Column (STEP)
Column Line Offset (mm/inches) (NUMBER)
Beam Centerline Offset from Column Face (mm/inches) (NUMBER)
Beam Top Elevation Relative to Column Top (mm/inches) (NUMBER)
Beam Seating Condition (SELECTION options: Proper Seat, Minor Adjustment Required, Significant Adjustment Required)
Beam Levelness Verification Method (SELECTION options: Spirit Level, Laser Level, Digital Level)
Notes on Alignment & Seating (if adjustments needed) (TEXT)
Inspector Signature (SIGNATURE)

Beam Levelness (STEP)
Levelness Check Point 1 - Elevation (ft/in) (NUMBER)
Levelness Check Point 1 - Deviation from Design (in) (NUMBER)
Levelness Check Point 2 - Elevation (ft/in) (NUMBER)
Levelness Check Point 2 - Deviation from Design (in) (NUMBER)
Maximum Allowable Deviation (in) (NUMBER)
Levelness Within Tolerance? (SELECTION options: Yes, No)
Notes/Corrective Actions (if applicable) (TEXT)
Supporting Photos/Level Readings (UPLOAD)

Column/Beam Connection Alignment (STEP)
Column-Beam Intersection Offset (Horizontal) (NUMBER)
Column-Beam Intersection Offset (Vertical) (NUMBER)
Bolt Hole Misalignment (Max. Allowed) (NUMBER)
Welding Gap (If Applicable) (NUMBER)
Connection Type (SELECTION options: Bolted, Welded, Pinned)
Bolt Pattern Verification (SELECTION options: Correct, Incorrect - Requires Adjustment)
Notes on Connection Alignment (TEXT)
Inspector Signature (SIGNATURE)

Review of Survey Data & Reference Points (STEP)
Survey Data Reviewed? (SELECTION options: Yes, No)
Survey Point Elevation (Reference) (NUMBER)
Grid North Deviation (if applicable) (NUMBER)
Description of Survey Data Used (TEXT)
Location of Survey Control Points (LOCATION)
Date of Survey Data (DATE)

Corrections and Re-checks (STEP)
Description of Correction(s) Required (TEXT)
Amount of Adjustment (mm/inches) (NUMBER)
Date of Correction (DATE)
Time of Correction (DATE)
Method Used for Correction (TEXT)
Re-check Measurement (mm/inches) (NUMBER)
Correction Status (SELECTION options: Complete, Partial, Not Yet Addressed)
Corrector's Signature (SIGNATURE)