## 6a390e575a1e7cf130c0ca6d
Label	Value	Notes

Created by ChecklistGuro (https://checklistguro.com)

Pre-Compaction Checks (STEP)
Ambient Temperature (°C/°F) (NUMBER)
Moisture Content of Material (%) (NUMBER)
Material Type Verified? (SELECTION options: Asphalt, Concrete, Other)
Approved Material Source? (SELECTION options: Yes, No)
Weather Conditions (SELECTION options: Clear, Cloudy, Rain, Windy)
Compaction Equipment Verified? (SELECTION options: Yes, No)
Equipment Check Notes (TEXT)

Initial Compaction (Lift 1) (STEP)
Lift Thickness (inches) (NUMBER)
Moisture Content (%) - Initial (NUMBER)
Density (%) - Initial (NUMBER)
Material Type (SELECTION options: Gravel, Crushed Stone, Base Course, Other)
Roller Type (Lift 1) (SELECTION options: Sheepsfoot, Pneumatic Tire, Steel Wheel, Vibratory, Other)
Roller Weight (lbs) (NUMBER)
Number of Passes (Lift 1) (NUMBER)
Observations/Comments (Lift 1) (TEXT)
Photos/Videos (Lift 1) (UPLOAD)

Intermediate Compaction (Subsequent Lifts) (STEP)
Lift Number (NUMBER)
Moisture Content (%) (NUMBER)
Density (%) (NUMBER)
Compaction Method Used (SELECTION options: Static Rollers, Vibratory Rollers, Pneumatic Tires, Other (Specify))
Roller Settings (Vibration Frequency, Amplitude, Speed) (TEXT)
Surface Finish (SELECTION options: Satisfactory, Needs Improvement, Unsatisfactory)
Observations / Notes (e.g., mat behavior, roller performance) (TEXT)
Area Compacted (sq. meters/feet) (NUMBER)
Corrective Actions Required? (SELECTION options: Moisture Adjustment, Roller Setting Adjustment, Roller Type Change, None)

Final Compaction (Top Lift) (STEP)
Density Achieved (%) (NUMBER)
Moisture Content (%) (NUMBER)
Surface Tolerance (mm) (NUMBER)
Surface Finish (Appearance) (SELECTION options: Smooth, Textured, Acceptable, Unacceptable)
Pass/Fail Status (SELECTION options: Pass, Fail)
Observations/Comments (if applicable) (TEXT)
Photos/Videos of Top Lift (UPLOAD)
Date of Top Lift Compaction (DATE)
Time of Top Lift Compaction (DATE)
Inspector's Signature (SIGNATURE)

Documentation & Reporting (STEP)
Date of Compaction Verification (DATE)
Time of Compaction Verification (DATE)
Average Moisture Content (%) (NUMBER)
Average Density (%) (NUMBER)
Number of Passes (NUMBER)
Compaction Equipment Used (SELECTION options: Plate Compactor, Roller (Smooth Drum), Roller (Padded Foot), Vibratory Roller, Other (Specify))
Observations and Comments (TEXT)
Compaction Test Reports (e.g., Proctor, Density) (UPLOAD)
Verification Status (SELECTION options: Pass, Fail, Warning)
Inspector Signature (SIGNATURE)