## 6a390f175a1e7cf130c0cd29
Label	Value	Notes

Created by ChecklistGuro (https://checklistguro.com)

System Overview & Documentation (STEP)
Date of Inspection (DATE)
Time of Inspection (DATE)
System Description (Brief) (TEXT)
System Location(s) (TEXT)
System Pressure (PSI) (NUMBER)
System Type (SELECTION options: Rotary Screw, Reciprocating, Centrifugal, Other)
P&ID or System Diagram (if available) (UPLOAD)
Previous Inspection Notes/Recommendations (TEXT)
System Operational Status (SELECTION options: Operational, Degraded, Shutdown)

Air Compressors (STEP)
Compressor Operating Pressure (PSI) (NUMBER)
Compressor Motor Amperage (Amps) (NUMBER)
Belt Tension (if applicable - scale of 1-10) (NUMBER)
Compressor Noise Level (Subjective) (SELECTION options: Normal, Slightly Elevated, Excessive)
Description of any unusual noises or vibrations (TEXT)
Oil Level (if applicable) (SELECTION options: Full, Adequate, Low)
Notes on oil condition (color, clarity) (TEXT)
Last Oil Change Date (DATE)
Photo of Compressor (for reference) (UPLOAD)

Air Receivers (Tanks) (STEP)
Tank Capacity (Gallons/Liters) (NUMBER)
Working Pressure (PSI/Bar) (NUMBER)
Tank Material (Steel, Stainless Steel, Other) (SELECTION options: Steel, Stainless Steel, Other)
Tank Condition (Excellent, Good, Fair, Poor) (SELECTION options: Excellent, Good, Fair, Poor)
Description of any Tank Corrosion or Damage (TEXT)
Pressure Relief Valve Set Pressure (PSI/Bar) (NUMBER)
Last Tank Internal Inspection Date (DATE)
Pressure Relief Valve Test Result (Pass/Fail) (SELECTION options: Pass, Fail)
Photos of Tank Condition (UPLOAD)

Air Treatment (Filters, Dryers, Regulators) (STEP)
Inlet Air Pressure (PSI) (NUMBER)
Outlet Air Pressure (PSI) (NUMBER)
Pressure Drop Across Filter (PSI) (NUMBER)
Dryer Humidity (ppm) (NUMBER)
Filter Condition (SELECTION options: Excellent, Good, Fair, Poor, Needs Replacement)
Dryer Type (SELECTION options: Refrigerated, Desiccant, Membrane)
Notes on Dryer Performance (e.g., unusual noises, vibrations) (TEXT)
Regulator Output Pressure Setting (PSI) (SELECTION)
Last Filter Replacement Date (DATE)

Air Distribution Piping (STEP)
Piping Pressure (PSI) (NUMBER)
Piping Material Condition (Check all that apply) (SELECTION options: Good, Minor Corrosion, Significant Corrosion, Damage/Dents, No Visible Issues)
Number of Leaks Identified (NUMBER)
Leak Location Details (if applicable) (TEXT)
Pipe Support Condition (SELECTION options: Secure, Loose, Damaged, Missing)
Pipe Diameter (inches) (NUMBER)
Piping Insulation Condition (SELECTION options: Intact, Damaged, Missing, None)
Any Unusual Noise Observed in Piping? (TEXT)

Pressure Regulation & Control (STEP)
System Supply Pressure (PSI) (NUMBER)
Pressure at Farthest Point (PSI) (NUMBER)
Pressure Drop Across Regulator (PSI) (NUMBER)
Regulator Type (SELECTION options: Direct Acting, Pilot Operated, Proportional)
Regulator Functioning (SELECTION options: Operating Normally, Hysteresis Present, Unstable Output, Malfunctioning)
Notes on Regulator Performance (TEXT)
Last Regulator Maintenance Date (DATE)
Time of Pressure Readings Taken (DATE)

Safety Devices & Interlocks (STEP)
Pressure Relief Valve Set Point (PSI) (NUMBER)
Pressure Relief Valve Test Status (SELECTION options: Passed, Failed, Not Tested)
Low Air Pressure Alarm Functionality (SELECTION options: Functional, Not Functional, Not Applicable)
High Air Pressure Alarm Functionality (SELECTION options: Functional, Not Functional, Not Applicable)
Pressure Relief Valve Discharge Pressure (PSI - if tested) (NUMBER)
Last Pressure Relief Valve Test Date (DATE)
Comments/Observations regarding Safety Devices & Interlocks (TEXT)

Drainage System (STEP)
Describe the type of drainage system in place (e.g., automatic, manual, Timed) (TEXT)
Measure drainage line pressure (PSI) (NUMBER)
Are drain traps functional and free from blockages? (SELECTION options: Yes, No, N/A)
Identify any observed issues with the drainage system (Select all that apply) (SELECTION options: Leaks, Clogging, Excessive Condensate, Incorrect Trap Operation, None)
Describe any corrective actions taken regarding drainage system issues. (TEXT)
Date of last drain trap cleaning (DATE)

Electrical Components (STEP)
Compressor Motor Voltage (V) (NUMBER)
Compressor Motor Current (A) (NUMBER)
Motor Temperature (°C) (NUMBER)
Motor Condition (SELECTION options: Excellent, Good, Fair, Poor)
Wiring Condition (SELECTION options: Excellent, Good, Fair, Poor)
Notes on Electrical Components (TEXT)
Last Electrical Maintenance Date (DATE)

Maintenance Records Review (STEP)
Last Compressor Oil Change Date (DATE)
Oil Change Interval (Days) (NUMBER)
Hours Since Last Filter Replacement (NUMBER)
Last System Pressure Test Date (DATE)
Summary of Recent Maintenance Activities (Last 12 Months) (TEXT)
Are Maintenance Records Complete? (SELECTION options: Yes, No, Partially)
Upload a copy of the Maintenance Schedule (UPLOAD)
Total Downtime Hours (Past Year) (NUMBER)