## 6a390e5f5a1e7cf130c0ca88
Label	Value	Notes

Created by ChecklistGuro (https://checklistguro.com)

Mix Design Review & Documentation (STEP)
Mix Design Revision Number (NUMBER)
Date of Mix Design (DATE)
Description of Mix Design Intent (e.g., intended use, performance criteria) (TEXT)
Attach Mix Design Calculations (UPLOAD)
Design Code Compliance (e.g., ACI, Eurocode) (SELECTION options: ACI 318, Eurocode 2, Other (Specify))
Design Engineer Name (TEXT)
Assumptions made in the mix design (e.g., moisture content of aggregates) (TEXT)
Mix Design Approval Status (SELECTION options: Approved, Rejected, Pending Review)

Material Properties Verification (STEP)
Cement Type (ASTM) (NUMBER)
Cement Fineness (cm²) (NUMBER)
Coarse Aggregate Size (mm) (NUMBER)
Coarse Aggregate SSD (Specific Gravity & Absorption) (NUMBER)
Fine Aggregate SSD (Specific Gravity & Absorption) (NUMBER)
Maximum Aggregate Size (mm) (NUMBER)
Source and Lot Number for Cement (TEXT)
Aggregate Gradation Test Results (UPLOAD)
Admixture Type (SELECTION options: Water Reducer, Air Entrainer, Retarder, Accelerator, Superplasticizer, None)

Trial Batching & Testing (STEP)
Trial Batch Size (Cubic Meters/Yards) (NUMBER)
Detailed Mixing Procedure Followed (TEXT)
Slump (mm/inches) (NUMBER)
Air Content (%) (NUMBER)
Compressive Strength - 7 Days (MPa/psi) (NUMBER)
Compressive Strength - 28 Days (MPa/psi) (NUMBER)
Observations during Batching & Testing (Workability, Segregation, Bleeding) (TEXT)
Batch Result - Pass/Fail (SELECTION options: Pass, Fail)
Supporting Test Reports (e.g., Lab Reports) (UPLOAD)

Slump & Workability Assessment (STEP)
Slump (mm/inch) (NUMBER)
Slump (mm/inch) - Second Test (NUMBER)
Workability Assessment (Visual) (SELECTION options: Excellent, Good, Fair, Poor)
Observations Regarding Workability (TEXT)
Consistency (Visual) (SELECTION options: Too Wet, Correct, Too Dry)
Temperature of Concrete (ºC/ºF) (NUMBER)
Any Additional Comments on Workability (TEXT)

Strength Testing & Durability Requirements (STEP)
Target Compressive Strength (psi/MPa) (NUMBER)
Age of Strength Test (days) (NUMBER)
Average Compressive Strength (psi/MPa) - Test 1 (NUMBER)
Average Compressive Strength (psi/MPa) (NUMBER)
Standard Deviation of Strength Tests (NUMBER)
Strength Test Result:? (SELECTION options: Pass, Fail, Needs Further Investigation)
Comments/Remarks on Strength Testing (if any) (TEXT)
Upload Strength Test Certificates (UPLOAD)
Durability Test Required? (SELECTION options: Yes, No)

Air Content Verification (STEP)
Specified Air Content (%) (NUMBER)
Measured Air Content (%) (NUMBER)
Air Content Variance (±%) (NUMBER)
Air Entrainment Method (SELECTION options: Vane Test, Pressure Meter, Other (Specify))
Notes/Observations on Air Entrainment (TEXT)
Acceptance Criteria Met? (SELECTION options: Yes, No)
Corrective Actions (If Not Met) (TEXT)
Air Content Test Report (UPLOAD)

Admixture Dosage & Compatibility (STEP)
Cement Content (kg/m³) (NUMBER)
Water Content (kg/m³) (NUMBER)
Admixture A Dosage (ml/kg of cement) (NUMBER)
Admixture B Dosage (ml/kg of cement) (NUMBER)
Admixture Type A (SELECTION options: Water Reducer, Air Entrainer, Retarder, Superplasticizer, Other)
Admixture Type B (SELECTION options: Water Reducer, Air Entrainer, Retarder, Superplasticizer, Other)
Compatibility Test Procedure (if performed) (TEXT)
Compatibility Test Report (if applicable) (UPLOAD)
Observations during admixture addition (e.g., slurring, clumping) (TEXT)
Admixture Supplier (SELECTION options: Supplier A, Supplier B, Supplier C, Other)

Record Keeping & Sign-off (STEP)
Mix Design Verification Date (DATE)
Project Name (TEXT)
Mix Design Identifier (TEXT)
Summary of Verification Findings (TEXT)
Trial Batch Number (NUMBER)
Upload Test Reports (UPLOAD)
Verification Status (SELECTION options: Approved, Rejected, Requires Revision)
Mix Design Engineer Signature (SIGNATURE)
Date of Approval (DATE)