## 6a390dfe5a1e7cf130c0c935
Label	Value	Notes

Created by ChecklistGuro (https://checklistguro.com)

Formwork Inspection (STEP)
Formwork Alignment Deviation (mm) (NUMBER)
Tie Spacing (mm) (NUMBER)
Formwork Condition (SELECTION options: Excellent, Good, Fair, Poor)
Detailed Formwork Condition Notes (TEXT)
Bracing Adequacy (SELECTION options: Adequate, Insufficient, Not Present)
Formwork Photo Documentation (UPLOAD)

Reinforcement Placement (STEP)
Bar Size (Diameter in inches) (NUMBER)
Spacing Between Bars (in inches) (NUMBER)
Concrete Cover (in inches) (NUMBER)
Bar Grade Verification (e.g., ASTM A615) (SELECTION options: Grade 60, Grade 50, Grade 75, Other (Specify in Long Text))
Notes on Bar Placement or Adjustments (TEXT)
Tie Wire Type (SELECTION options: Aluminum, Galvanized Steel)
Bar Location Correctness (SELECTION options: Correct, Incorrect - Needs Adjustment)

Subgrade Preparation (STEP)
Subgrade Compaction Factor (%) (NUMBER)
Moisture Content (%) (NUMBER)
Description of Subgrade Condition (TEXT)
Soil Type (SELECTION options: Clay, Sand, Gravel, Silt, Loam)
Subgrade Photo Documentation (UPLOAD)
Level of Debris (SELECTION options: None, Minor, Moderate, Significant)

Weather Conditions (STEP)
Ambient Temperature (°C) (NUMBER)
Concrete Temperature (°C) (NUMBER)
Wind Conditions (SELECTION options: Calm, Light Breeze, Moderate Wind, High Wind)
Precipitation (SELECTION options: None, Light Rain, Moderate Rain, Heavy Rain, Snow)
Date of Weather Observation (DATE)
Time of Weather Observation (DATE)

Material Verification (STEP)
Concrete Slump (inches) (NUMBER)
Ambient Temperature (°F) (NUMBER)
Air Temperature (°F) (NUMBER)
Concrete Mix Design Confirmed? (SELECTION options: Yes, No)
Water Quality Verified? (SELECTION options: Yes, No)
Concrete Batch Ticket (UPLOAD)
Notes on Materials (TEXT)

Equipment Readiness (STEP)
Pump Flow Rate (GPM) (NUMBER)
Vibrator Frequency (Hz) (NUMBER)
Finishing Tools Condition (SELECTION options: Excellent, Good, Fair, Poor)
Last Maintenance Date (Pump) (DATE)
Estimated Pour Start Time (DATE)
Fuel Level (Generator/Pump) (SELECTION options: Full, 75%, 50%, 25%, Empty)
Equipment Photos (Pre-pour) (UPLOAD)

Safety Protocol (STEP)
PPE Availability (Check all that apply) (SELECTION options: Hard Hats, Safety Glasses, Gloves, High-Visibility Vests, Steel-Toed Boots)
Number of Safety Barriers Present (NUMBER)
Location of First Aid Kit (LOCATION)
Date of Last Safety Briefing (DATE)
Safety Signage Adequacy (SELECTION options: Adequate, Needs Improvement, Insufficient)
Any Observed Safety Hazards? (TEXT)
Safety Observer Signature (SIGNATURE)