## Sheet1
Label | Value | Notes
Created by checklistguro.com
Pre-Testing Preparation (STEP)
Date of Preparation Check (DATE)
Time of Preparation Check (DATE)
Ambient Temperature (°C) (NUMBER)
Humidity (%) (NUMBER)
Testing Standard Used (SELECTION options: ASTM C39, ASTM C469, EN 12390-3, Other (Specify))
Project Name (TEXT)
Concrete Mix Design No. (TEXT)
Equipment Ready? (SELECTION options: Yes, No)
Sample Extraction & Handling (STEP)
Pour Identification Number/Tag (NUMBER)
Location of Sample Extraction (e.g., Slab #, Column C-3) (TEXT)
Number of Cylinders Extracted (NUMBER)
Sample Extraction Method (e.g., Scoop, Trowel) (SELECTION options: Scoop, Trowel, Other (Specify))
Notes on Sample Extraction Conditions (e.g., moisture, temperature, slump) (TEXT)
Date of Sample Extraction (DATE)
Time of Sample Extraction (DATE)
Name/Initials of Person Extracting Samples (TEXT)
Cylinder Preparation & Storage (STEP)
Number of Cylinders Cast (NUMBER)
Mold Type Used (e.g., Standard, Slim) (SELECTION options: Standard, Slim, Other (Specify))
Specifics regarding other mold type (if applicable) (TEXT)
Concrete Slump (inches) (NUMBER)
Compaction Factor (NUMBER)
Date of Casting (DATE)
Notes on Cylinder Preparation (e.g., visual defects, air pockets) (TEXT)
Curing Conditions (SELECTION options: Water Curing, Controlled Temperature, Ambient Conditions)
Curing Temperature (°C) (NUMBER)
Testing Equipment Calibration & Verification (STEP)
Last Calibration Date for Compression Machine (DATE)
Compression Machine Capacity (kN/lbs) (NUMBER)
Machine Load Increment (kN/lbs) (NUMBER)
Calibration Weight Serial Number(s) (NUMBER)
Calibration Standard Used (SELECTION options: Certified Weight Set, Pressure Standard, Other (Specify in LONG_TEXT))
If 'Other' selected above, specify calibration standard: (TEXT)
Load Cell Verification Passed? (SELECTION options: Yes, No)
If Load Cell Verification Failed, describe the issue and corrective action taken: (TEXT)
Verification Load Applied (kN/lbs) (NUMBER)
Testing Procedure Execution (STEP)
Cylinder Load at Failure (lbs or kN) (NUMBER)
Maximum Load Achieved (lbs or kN) (NUMBER)
Cylinder Diameter (inches or mm) (NUMBER)
Cylinder Height (inches or mm) (NUMBER)
Strain at Failure (microstrain) (NUMBER)
Loading Rate (SELECTION options: 0.25 in/min, 0.5 in/min, 1.0 in/min, Other - Specify, Specified by Standard)
Observations during Testing (e.g., cracking patterns, failure mode) (TEXT)
Direction of Test (if applicable) (SELECTION options: Parallel to Reinforcement, Perpendicular to Reinforcement, Not Applicable)
Data Recording & Analysis (STEP)
Cylinder Diameter (inches) (NUMBER)
Cylinder Height (inches) (NUMBER)
Maximum Test Load (lbs) (NUMBER)
Breaking Load (lbs) (NUMBER)
Calculated Compressive Strength (psi) (NUMBER)
Average Compressive Strength (psi) - for multiple tests (NUMBER)
Test Method Used (e.g., ASTM C496, ASTM C39) (SELECTION options: ASTM C39, ASTM C496, Other (Specify in Long Text))
Notes / Observations (e.g., failure pattern, unusual conditions) (TEXT)
Documentation & Reporting (STEP)
Test Number/ID (NUMBER)
Date of Test (DATE)
Time of Test (DATE)
Project Name (TEXT)
Concrete Mix Design (TEXT)
Observations during testing (e.g., cracking, appearance) (TEXT)
28-Day Strength (psi/MPa) (NUMBER)
Compliance with Specification? (SELECTION options: Yes, No, N/A)
Attach Test Certificates/Photos (UPLOAD)
Tester Signature (SIGNATURE)
Quality Control & Non-Conformance (STEP)
Number of Discarded Cylinders (if any) (NUMBER)
Reason for Cylinder Discard (if applicable) (TEXT)
Observed Anomalies (e.g., cracking, air pockets) (SELECTION options: None, Cracking, Air Pockets, Surface Defects, Other (specify in Long Text))
Description of Observed Anomalies (if selected above) (TEXT)
Test Result within Specification Limits? (SELECTION options: Yes, No, N/A)
Explanation of Non-Conformance (if result outside limits) (TEXT)
Corrective Actions Taken (SELECTION options: Re-test Sample, Adjust Mix Design, Investigate Curing Practices, Other (specify in Long Text))
Details of Corrective Actions (if selected above) (TEXT)
Date of Corrective Action (DATE)
Signature of Person Verifying Non-Conformance (SIGNATURE)