## 6a390e4e5a1e7cf130c0ca4e
Label	Value	Notes

Created by ChecklistGuro (https://checklistguro.com)

Pre-Vibration Assessment (STEP)
Concrete Mix Design Approved? (SELECTION options: Yes, No, N/A)
Concrete Slump (in) (NUMBER)
Reinforcement Placement Confirmed? (SELECTION options: Yes, No)
Any Formwork Issues Observed? (TEXT)
Pour Date (DATE)
Pour Location Coordinates (LOCATION)
Weather Conditions Suitable? (SELECTION options: Yes, No, Uncertain)

Vibrator Setup & Inspection (STEP)
Vibrator Serial Number (NUMBER)
Vibrator Type (Internal/External) (SELECTION options: Internal, External)
Power Supply Voltage (V) (NUMBER)
Power Cord Condition (SELECTION options: Good, Fair, Damaged - Needs Repair/Replacement)
Frequency (Hz) - Measured (NUMBER)
Any Pre-Existing Damage/Notes? (TEXT)
Vibrator Functionality Check (Motor/Mechanism) (SELECTION options: Functional, Needs Repair)
Amplitude Setting (if adjustable) (NUMBER)

Placement & Monitoring (STEP)
Number of Vibrators Used (NUMBER)
Vibrator Location 1 (GPS Coordinates) (LOCATION)
Vibrator Location 2 (GPS Coordinates) (LOCATION)
Vibration Frequency (Hz) (NUMBER)
Amplitude Setting (if adjustable) (NUMBER)
Vibrator Contact Method (SELECTION options: Direct, Through Plywood, Through Formwork, Other (Specify))
Notes on Vibrator Positioning and Justification (TEXT)
Start Time of Vibration (per location) (DATE)
End Time of Vibration (per location) (DATE)

Concrete Consolidation (STEP)
Concrete Slump (inches) (SELECTION options: < 3, 3 - 4, 4 - 5, 5 - 6, > 6)
Number of Vibrator Passes per Location (NUMBER)
Observations of Concrete Surface During Vibration (TEXT)
Surface Bleeding Observed? (SELECTION options: Yes, No)
Describe any Segregation Observed (if applicable) (TEXT)
Concrete Appearance After Vibration (SELECTION options: Smooth & Honeycombed, Smooth & Uniform, Slightly Rough, Rough and Uneven)
Time (minutes) of Vibration per Location (NUMBER)

Post-Vibration Assessment (STEP)
Surface Appearance - Is the concrete surface smooth and free of honeycombing? (SELECTION options: Yes, No, Unsure)
Surface Void Depth (if any): (NUMBER)
Detailed description of surface conditions (e.g., visible voids, air pockets, texture): (TEXT)
Air Entrapment – Are there any signs of excessive air entrapment? (SELECTION options: Yes, No, Unsure)
Note any corrective actions taken after vibration (e.g., additional finishing): (TEXT)
Bleeding - Is there excessive bleeding? (SELECTION options: Yes, No, Unsure)
Inspector Signature (SIGNATURE)
Date of Inspection (DATE)

Documentation & Sign-off (STEP)
Date of Vibration (DATE)
Start Time of Vibration (DATE)
End Time of Vibration (DATE)
Duration of Vibration (minutes) (NUMBER)
Summary of Observations & Adjustments (TEXT)
Vibration Outcome (SELECTION options: Satisfactory, Requires Adjustment, Unsatisfactory)
Concrete Technician Signature (SIGNATURE)
Vibator Type (SELECTION options: Internal, External, Both)
Supporting Photos/Videos (Optional) (UPLOAD)