## 6a390e2f5a1e7cf130c0c9e0
Label	Value	Notes

Created by ChecklistGuro (https://checklistguro.com)

Pre-Entry Planning & Authorization (STEP)
Permit Issue Date (DATE)
Permit Issue Time (DATE)
Permit Validated By (Supervisor) (SELECTION options: Supervisor A, Supervisor B, Supervisor C)
Confined Space Designation (SELECTION options: Non-Permit Confined Space, Permit-Required Confined Space)
Brief Description of Entry Task (TEXT)
Maximum Authorized Entrants (NUMBER)
Entry Team Roles Assigned (SELECTION options: Attendant, Entrant, Supervisor, Safety Observer)
Hazard Assessment Document (UPLOAD)
Permit Number (TEXT)

Confined Space Identification & Evaluation (STEP)
Confined Space Name/Location (TEXT)
Brief Description of Confined Space (TEXT)
Dimensions (Length x Width x Height) (NUMBER)
Purpose of the Confined Space (e.g., Tank Cleaning, Maintenance) (TEXT)
Potential Hazards Identified (Check all that apply) (SELECTION options: Oxygen Deficiency, Toxic Gases, Flammable Atmospheres, Engulfment Hazard, Physical Hazards (e.g., Noise, Heat), Other (Specify in Long Text))
Specific Hazards and their Potential Severity (TEXT)
Confined Space Classification (Based on initial assessment) (SELECTION options: Non-Permit Space, Permit-Required Space)
Date of Assessment (DATE)

Hazard Identification & Control (STEP)
Describe Potential Hazards Identified (e.g., Oxygen Deficiency, Toxic Gases, Engulfment) (TEXT)
Potential Hazards Present (Select all that apply) (SELECTION options: Oxygen Deficiency, Toxic Gases (Specify: ________), Flammable/Explosive Atmospheres, Engulfment Hazard, Physical Hazards (e.g., Noise, Heat, Cold), Other (Specify: ________))
Describe Control Measures Implemented for Each Hazard (e.g., Ventilation, Lockout/Tagout, Isolation) (TEXT)
Ventilation Rate (CFM) (NUMBER)
Lockout/Tagout Procedures Verified? (SELECTION options: Energy Source Identified, Isolation Devices Verified, Lock/Tag Applied, Equipment De-energized)
Specific Procedures for Hazard Mitigation (e.g., gas blanketing) (TEXT)
Residual Risk Level (After Controls) (SELECTION options: Low, Moderate, High, Unacceptable - Entry Prohibited)
Date of Hazard Control Verification (DATE)
Time of Hazard Control Verification (DATE)

Atmospheric Monitoring & Ventilation (STEP)
Atmospheric Monitoring Start Time (DATE)
Oxygen (O₂) Reading (ppm/%) (NUMBER)
Flammable Gas/Vapor Reading (LEL%) (NUMBER)
Hydrogen Sulfide (H₂S) Reading (ppm) (NUMBER)
Ventilation Status (SELECTION options: Mechanical Ventilation, Forced Air Ventilation, Natural Ventilation, No Ventilation Required)
Ventilation System Description (Fan type, CFM, etc.) (TEXT)
Last Atmospheric Monitoring Time (DATE)
Monitoring Equipment Calibration Status (SELECTION options: Calibrated and Within Date, Calibration Due, Out of Calibration)

Entry Permit & Team Briefing (STEP)
Permit Issue Date (DATE)
Permit Issue Time (DATE)
Permit Expiration Date (DATE)
Permit Expiration Time (DATE)
Permit Authorizing Supervisor (SELECTION options: Supervisor A, Supervisor B, Supervisor C)
Permit Number (TEXT)
Briefing Summary (Team Discussion Points) (TEXT)
Team Roles Confirmed? (SELECTION options: Attendant, Entrant, Supervisor, Alternate Entrant)
Communication Method Confirmed? (SELECTION options: Verbal, Radio, Hand Signals)
Entrant Acknowledgement (SIGNATURE)

Equipment & Safety Gear (STEP)
Harness Inspection Status (SELECTION options: Pass, Fail - Repair Needed, N/A - Not Required)
Lifeline Inspection Status (SELECTION options: Pass, Fail - Repair Needed, N/A - Not Required)
Respirator Fit Test Expiration Date (MM/DD/YYYY) (NUMBER)
Respirator Type (SELECTION options: SCBA, APR, None Required)
Lighting Equipment (SELECTION options: Present & Functioning, Missing/Defective)
PPE Check (SELECTION options: Hard Hat, Safety Glasses, Gloves, Steel-toed boots, Hearing Protection)
Communication Device (SELECTION options: Functional Radio, Functional Alternate Communication, Not Required)

Entry & Ongoing Monitoring (STEP)
Entry Start Time (DATE)
Oxygen Level (%) (NUMBER)
Flammable Gas/Vapor Level (%) (NUMBER)
Lower Explosive Limit (LEL) (%) (NUMBER)
Atmospheric Monitoring Status (SELECTION options: Continuous, Intermittent)
Observer Notes/Communication Log (Record all communications and significant observations) (TEXT)
Last Atmospheric Monitoring Time (DATE)
Unusual Occurrence? (SELECTION options: No, Yes)
Description of Unusual Occurrence (if Yes) (TEXT)

Exit & Post-Entry Procedures (STEP)
Exit Time (DATE)
Post-Entry Observations (Unusual Events, Issues) (TEXT)
Atmospheric Readings Upon Exit (O2, LEL, H2S, etc.) (NUMBER)
Equipment Condition After Use (Satisfactory/Needs Repair) (SELECTION options: Satisfactory, Needs Repair)
Equipment Requiring Repair (Check all that apply) (SELECTION options: Harness, Lifeline, Respirator, Ventilation Fan, Lighting, Communication System, None)
Permit Expiration Date (Confirmation) (DATE)
Permit Issuer Signature (Confirmation) (SIGNATURE)
Corrective Actions Required (if applicable) (TEXT)