## 6a390ea35a1e7cf130c0cb80
Label	Value	Notes

Created by ChecklistGuro (https://checklistguro.com)

Permit and Planning (STEP)
Permit Issue Date (DATE)
Permit Issue Time (DATE)
Description of Confined Space (TEXT)
Purpose of Entry (TEXT)
Detailed Entry Procedures (TEXT)
Authorized Entry Personnel (Names/IDs) (SELECTION)
Attendant/Monitor Name/ID (SELECTION)
Maximum Entry Time (Hours) (NUMBER)
Potential Hazards Identified (TEXT)
Permit Authorizer Signature (SIGNATURE)

Hazard Identification and Evaluation (STEP)
Describe the Confined Space (e.g., grain bin, fertilizer tank, silo) (TEXT)
Potential Atmospheric Hazards Present? (SELECTION options: Oxygen Deficiency, Toxic Gases (e.g., Hydrogen Sulfide, Carbon Monoxide), Flammable Gases/Vapors, Dust Explosion Hazard, None Identified)
Describe any physical hazards present (e.g., entanglement, suffocation, falling) (TEXT)
Potential Energy Sources? (SELECTION options: Mechanical (Augers, Conveyors), Electrical, Hydraulic, Gravity (Falling Materials), None Identified)
Describe any other hazards identified (e.g., biological, ergonomic) (TEXT)
Estimated Depth/Height of Confined Space (feet/meters) (NUMBER)
Hazard Severity Ranking (Low, Medium, High) (SELECTION options: Low, Medium, High)

Confined Space Atmosphere Testing (STEP)
Initial Atmosphere Testing Time (DATE)
Oxygen Level (%) (NUMBER)
Flammable Gas Level (ppm) (NUMBER)
Hydrogen Sulfide (H2S) Level (ppm) (NUMBER)
Atmosphere Test Results - Safe? (SELECTION options: Yes, No)
Notes on Atmosphere Testing (if not safe) (TEXT)
Re-testing Interval (DATE)
Carbon Monoxide (CO) Level (ppm) (NUMBER)

Ventilation and Air Supply (STEP)
Ventilation Method Selected (SELECTION options: Forced Air Ventilation, Natural Ventilation, Both (Combination))
Airflow Rate (CFM) - Forced Ventilation (NUMBER)
Air Supply Source (SELECTION options: Compressed Air, Oxygen-Enriched Air, Ambient Air)
Oxygen Level (Percentage) (NUMBER)
Carbon Monoxide (CO) Level (ppm) (NUMBER)
Ventilation Procedure Notes (TEXT)
Air Supply Line Integrity Verified? (SELECTION options: Yes, No)
Ventilation System Last Inspection Date (DATE)

Isolation and Lockout/Tagout (STEP)
Identify Energy Sources (SELECTION options: Mechanical (e.g., augers, conveyors), Electrical, Hydraulic, Pneumatic, Gravity, Process (e.g., grain flow), Other (Specify in LONG_TEXT))
Describe 'Other' Energy Sources (if selected) (TEXT)
Lockout/Tagout Procedures Completed? (SELECTION options: Disengaged Mechanical Equipment, De-energized Electrical Circuits, Depressurized Hydraulic/Pneumatic Lines, Blocked/Diverted Flow, Verified Zero Energy State)
Pressure Reading (if applicable) (NUMBER)
Lockout Device Placement (SELECTION options: On Equipment Disconnect, On Valve, On Main Power Supply, Other (LONG_TEXT))
Describe 'Other' Lockout Device Placement (if selected) (TEXT)
Verify Lockout/Tagout Effectiveness (SELECTION options: Attempt to Energize/Activate Equipment, Visual Inspection, Other (LONG_TEXT))
Describe 'Other' Verification Methods (if selected) (TEXT)

Entry Personnel & Roles (STEP)
Entry Supervisor Designation (SELECTION options: Designated, Not Designated)
Entry Supervisor Name (TEXT)
Entry Team Leader Name (TEXT)
Entry Team Member(s) - Indicate all who are entering (SELECTION options: Team Member 1, Team Member 2, Team Member 3, Team Member 4)
Attendant/Monitor Designated? (SELECTION options: Yes, No)
Attendant/Monitor Name (if applicable) (TEXT)
Brief Description of Roles & Responsibilities for Entry Team (TEXT)

Attendant Responsibilities (STEP)
Describe the Attendant's Primary Responsibility (TEXT)
Attendant Trained in Confined Space Rescue? (SELECTION options: Yes, No)
Distance of Attendant from Confined Space Entry (feet) (NUMBER)
Scheduled Rotation Time (if applicable) (DATE)
Describe the Communication Method Used (e.g., radio, verbal) (TEXT)
Attendant has clear view of entrants? (SELECTION options: Yes, No)
Describe any unusual noises or conditions observed outside the confined space. (TEXT)

Communication (STEP)
Primary Communication Method (SELECTION options: Two-Way Radio, Verbal Communication (Visual Signals), Rope Signal System, Other (Specify in LONG_TEXT))
Detailed Communication Plan (TEXT)
Radio Channel/Frequency (if applicable) (NUMBER)
Signal Person Position (SELECTION options: Adjacent to Entryway, Elevated Position, Designated Monitor Location)
Emergency Communication Protocol (TEXT)
Backup Communication Method (SELECTION options: Two-Way Radio (Different Frequency), Visual Hand Signals, Voice Carry, None)
Last Communication Check Time (DATE)

Personal Protective Equipment (PPE) (STEP)
Required PPE - Head Protection (SELECTION options: Hard Hat (ANSI Z89.1), Bump Cap, N/A - Not Required, Other (Specify))
Required PPE - Eye/Face Protection (SELECTION options: Safety Glasses (ANSI Z87.1), Goggles, Face Shield, N/A - Not Required, Other (Specify))
Required PPE - Respiratory Protection (SELECTION options: N/A - Atmosphere Safe, Supplied Air Respirator (SAR), Air-Purifying Respirator (APR) – Cartridge Type, Self-Contained Breathing Apparatus (SCBA), Other (Specify) - Requires Approval)
Required PPE - Hand Protection (SELECTION options: Gloves (Specify Material - e.g., Nitrile, Latex), N/A - Not Required, Other (Specify))
Required PPE - Body Protection (SELECTION options: Coveralls, Protective Suit, High-Visibility Vest/Clothing, N/A - Not Required, Other (Specify))
Fit Testing Status (Respiratory) (SELECTION options: Fit Tested within Last 12 Months, Fit Testing Required, N/A - No Respiratory Protection Required)

Retrieval and Emergency Procedures (STEP)
Describe the retrieval plan, including equipment and techniques. (TEXT)
Maximum Retrieval Time (minutes) (NUMBER)
Retrieval Equipment Available (Check all that apply) (SELECTION options: Tripod/Davits, Winches, Harnesses, Lifelines, Other (Specify))
Emergency Contact Information (Name, Phone) (TEXT)
Emergency Scenarios Considered (Check all that apply) (SELECTION options: Atmospheric Hazard, Entrapment, Equipment Failure, Medical Emergency, Other (Specify))
Describe emergency escape routes and procedures. (TEXT)
Date of last emergency drill (DATE)
Estimated time to summon emergency services (DATE)

Post-Entry Procedures (STEP)
Entry Exit Time (DATE)
Observations During Entry (Deviations, Concerns, etc.) (TEXT)
Permit Status (SELECTION options: Completed, Revised, Cancelled)
Oxygen Meter Reading (Post-Entry) (NUMBER)
Equipment Condition After Use (SELECTION options: Good, Needs Repair, Damaged)
Notes Regarding Equipment Condition (TEXT)
Permit Expiration Date Verified (DATE)
Permit Revalidation Needed? (SELECTION options: Yes, No)