## 6a3910695a1e7cf130c0d1d5
Label	Value	Notes

Created by ChecklistGuro (https://checklistguro.com)

General Site Conditions (STEP)
Ambient Temperature (°C) (NUMBER)
Wind Speed (km/h) (NUMBER)
Weather Conditions (SELECTION options: Clear, Cloudy, Rain, Snow, Fog)
Site Orderliness (SELECTION options: Clean and Organized, Minor Debris, Moderate Debris, Significant Debris)
Overall Site Observations (TEXT)
Presence of Unsafe Conditions (SELECTION options: No, Yes)

Personal Protective Equipment (PPE) (STEP)
Required PPE (Check all that apply) (SELECTION options: Hard Hat, Safety Glasses, Hearing Protection, Safety Boots, High-Visibility Vest, Gloves, Respirator)
Hard Hat Condition (SELECTION options: Good, Fair, Damaged - Requires Replacement)
Condition of Safety Boots (Scale of 1-5, 1=Poor, 5=Excellent) (NUMBER)
Gloves being used appropriate for task? (SELECTION options: Yes, No, N/A)
Comments on PPE Usage/Condition (TEXT)

Fall Protection (STEP)
Type of Fall Protection System Used? (SELECTION options: Guardrail, Harness & Lanyard, Safety Net, Controlled Access Zone, Other)
Guardrail Height (feet) (NUMBER)
Harness Condition - Visual Inspection (SELECTION options: Good, Fair, Poor - Requires Repair/Replacement)
Lanyard Length (feet) (NUMBER)
Anchor Points - Verified? (SELECTION options: Inspected, Rated, Secure, N/A)
Specific Comments Regarding Fall Protection (TEXT)
Last Inspection Date of Fall Protection Equipment (DATE)

Excavation Safety (STEP)
Excavation Depth (ft) (NUMBER)
Shoring/Sloping Method Used (SELECTION options: Shoring, Sloping, Benching, None (if permitted))
Soil Type (Approximate) (SELECTION options: Type 1, Type 2, Type 3, Type 4, Type 5)
Underground Utilities Identified? (SELECTION options: Yes - Marked on Site, Yes - Records Available, No)
Competent Person Verification (Name/Signature) (TEXT)
Date of Last Utility Locate (DATE)
Distance from Edge to Utilities (ft) (NUMBER)

Electrical Safety (STEP)
Are GFCI’s used within 75 feet of water? (SELECTION options: Yes, No, N/A)
Distance from overhead power lines (feet) (NUMBER)
Which of the following electrical hazards are present? (Select all that apply) (SELECTION options: Exposed Wiring, Damaged Cords, Improper Grounding, Overloaded Circuits, None)
Are electrical panels accessible and clearly marked? (SELECTION options: Yes, No, N/A)
Upload Photo of Electrical Panel(s) (UPLOAD)
Date of last electrical inspection (DATE)

Scaffolding & Ladders (STEP)
Scaffold Height (feet) (NUMBER)
Scaffold Tie-in Status (SELECTION options: Properly Tied In, Tie-in Required, Damaged/Missing Tie-in)
Guardrail Condition (SELECTION options: Intact & Secure, Damaged, Missing Sections)
Ladder Safety Issues (SELECTION options: Proper Angle, Secure Footing, Extension Above Landing, Overloaded, Damaged Rungs)
Ladder Type (SELECTION options: Step Ladder, Extension Ladder, Telescoping Ladder, Other)
Comments on Ladder or Scaffolding (TEXT)

Heavy Equipment & Vehicle Safety (STEP)
Equipment ID Number (NUMBER)
Equipment Condition (Pre-Operation) (SELECTION options: Excellent, Good, Fair, Poor, Needs Repair)
Defects Observed (Check all that apply) (SELECTION options: Leaks, Cracks, Loose Parts, Malfunctioning Lights, Unusual Noises, None)
Detailed Description of Defects (if any) (TEXT)
Operator Certification Verified? (SELECTION options: Yes, No, N/A)
Hours Operated (this shift) (NUMBER)
GPS Location of Equipment (LOCATION)

Hazard Communication (STEP)
SDS Availability for Chemicals? (SELECTION options: Yes, No, N/A)
List of Chemicals Present on Site: (TEXT)
Hazard Communication Training Completion? (SELECTION options: Yes, No, N/A)
Number of Employees Trained on HazCom: (NUMBER)
Upload HazCom Training Records (if applicable): (UPLOAD)
Are Hazard Classifications Clearly Marked? (SELECTION options: Yes, No, N/A)
Note any concerns regarding hazard communication: (TEXT)

Housekeeping (STEP)
Debris Volume (Cubic Yards) (NUMBER)
Waste Disposal Method (SELECTION options: On-Site Recycling, Off-Site Disposal, Hazardous Waste Disposal)
Areas with Excessive Debris? (SELECTION options: Access Routes, Work Zones, Storage Areas, Perimeter)
Description of Housekeeping Issues (TEXT)
Date of Last Housekeeping Review (DATE)
Condition of Walkways/Access Routes (SELECTION options: Clear, Slight Obstructions, Significant Obstructions, Unsafe)
Number of Trip Hazards Identified (NUMBER)

Emergency Preparedness (STEP)
Emergency Evacuation Plan Posted? (SELECTION options: Yes, No, N/A)
Fire Extinguishers Inspected? (SELECTION options: Yes, No, N/A)
Last Fire Drill Date (DATE)
Number of First Aid Kits Available (NUMBER)
Designated Emergency Coordinator Identified? (SELECTION options: Yes, No, N/A)
Briefly describe any emergency-related observations or concerns. (TEXT)