## Sheet1
Label | Value | Notes
Created by checklistguro.com
System Overview & Documentation (STEP)
System Name/Identifier (TEXT)
System Capacity (tons/kW) (NUMBER)
Date of Last Major Overhaul (DATE)
Brief System Description (age, make, model, configuration) (TEXT)
System Schematic/P&ID (UPLOAD)
Cooling System Type (e.g., Chilled Water, Direct Expansion) (SELECTION options: Chilled Water, Direct Expansion (DX), Absorption, Other)
Relevant Operating Procedures/Maintenance Schedules available? (TEXT)
System Status (Operational, Standby, Out of Service) (SELECTION options: Operational, Standby, Out of Service)
Chiller Performance (STEP)
Chilled Water Supply Temperature (°F) (NUMBER)
Chilled Water Return Temperature (°F) (NUMBER)
Condenser Water Supply Temperature (°F) (NUMBER)
Condenser Water Return Temperature (°F) (NUMBER)
Chiller Power Consumption (kW) (NUMBER)
Entering Refrigerant Pressure (PSI) (NUMBER)
Leaving Refrigerant Pressure (PSI) (NUMBER)
Chiller Operational Mode (SELECTION options: Normal, Standby, Emergency)
Notes/Observations regarding chiller operation (TEXT)
Cooling Tower Performance (STEP)
Cooling Tower Water Inlet Temperature (°C) (NUMBER)
Cooling Tower Water Outlet Temperature (°C) (NUMBER)
Cooling Tower Water Flow Rate (GPM/LPM) (NUMBER)
Cooling Tower Fan Speed (RPM) (NUMBER)
Water Treatment Type (SELECTION options: Chemical Treatment, UV Treatment, Other)
Observations Regarding Water Quality (Clarity, Color, Odor) (TEXT)
Condition of Cooling Tower Fill (SELECTION options: Excellent, Good, Fair, Poor)
Photo of Cooling Tower Basin and Fill (UPLOAD)
Last Water Treatment Log Review Date (DATE)
Pump Performance (STEP)
Pump Discharge Pressure (PSI) (NUMBER)
Pump Suction Pressure (PSI) (NUMBER)
Pump Flow Rate (GPM) (NUMBER)
Pump Motor Current (Amps) (NUMBER)
Pump Noise Level (Qualitative) (SELECTION options: Normal, Slightly Elevated, Elevated, Abnormal)
Pump Vibration (Qualitative) (SELECTION options: None, Slight, Moderate, Severe)
Observations/Notes on Pump Performance (TEXT)
Last Pump Maintenance Date (DATE)
Refrigerant Management (STEP)
Refrigerant Type (GWP Value) (NUMBER)
Current Refrigerant Charge (lbs/kg) (NUMBER)
Refrigerant Leak Rate (lbs/kg/year) (NUMBER)
Leak Detection Method Used (SELECTION options: Electronic Leak Detector, Soapy Bubble Test, Ultrasonic Leak Detector, None)
Last Refrigerant Level Check Date (DATE)
Description of Any Refrigerant Leak Events (Date, Location, Repair) (TEXT)
Refrigerant Handling Procedure Followed? (SELECTION options: Yes, No)
Upload Refrigerant Handling Log (if applicable) (UPLOAD)
Distribution System (Air & Water) (STEP)
Air Handler Supply Air Temperature (degF) (NUMBER)
Air Handler Return Air Temperature (degF) (NUMBER)
Water Chiller Supply Temperature (degF) (NUMBER)
Water Chiller Return Temperature (degF) (NUMBER)
AHU Fan Speed (%) (NUMBER)
Evidence of Water Leaks Observed? (SELECTION options: Yes, No, Unsure)
Notes on Air Duct Insulation Condition (TEXT)
AHU Drain Pans Clear and Functioning? (SELECTION options: Yes, No, N/A)
Upload Photo of AHU Condensate Drain Line (UPLOAD)
Control System & Instrumentation (STEP)
Chiller Entering Water Temperature (EWT) (NUMBER)
Chiller Leaving Water Temperature (LWT) (NUMBER)
Cooling Tower Water Temperature (CWT) (NUMBER)
Differential Pressure Across Air Filters (in) (NUMBER)
Control System Software Version (SELECTION options: Version 1.0, Version 1.1, Version 1.2, Version 1.3, Other - Specify in Long Text)
Notes on control system behavior/issues (if any) (TEXT)
Date of last control system calibration (DATE)
Which alarms are currently active? (SELECTION options: High EWT, Low LWT, Pump Failure, Refrigerant Leak, None)
Safety & Environmental Compliance (STEP)
Refrigerant Leak Detection System Test Results (ppm) (NUMBER)
Last Refrigerant Leak Repair & Documentation Date (DATE)
Refrigerant Type in Use? (SELECTION options: R-22, R-134a, R-410A, R-1234yf, Other (Specify))
Description of any recent environmental concerns or incidents related to the cooling system (TEXT)
SDS (Safety Data Sheet) for refrigerants readily available? (SELECTION options: Yes, No)
Cooling Tower Blowdown Temperature (degrees F) (NUMBER)
Proper signage displayed regarding refrigerant hazards? (SELECTION options: Yes, No)
Details of any training provided to personnel handling refrigerants or working near the cooling system (TEXT)