## Sheet1
Label | Value | Notes
Created by checklistguro.com
General Visual Inspection (STEP)
Overall System Appearance (TEXT)
Ambient Temperature (Outdoor) (NUMBER)
Ambient Temperature (Indoor) (NUMBER)
Unusual Noises Detected? (SELECTION options: No, Yes - Describe in Long Text)
Describe any unusual noises or observations (if applicable) (TEXT)
Signs of Leaks (Water/Refrigerant)? (SELECTION options: No, Yes - Specify Location)
Specify location of any leaks (if applicable) (TEXT)
Evidence of Pests/Rodents? (SELECTION options: No, Yes - Document with File Upload)
Evidence of Pests/Rodents (if applicable) (UPLOAD)
Outdoor Unit(s) - Condensers (STEP)
Ambient Temperature (°F/°C) (NUMBER)
Suction Line Pressure (PSI/kPa) (NUMBER)
Discharge Line Pressure (PSI/kPa) (NUMBER)
Fan Operation (SELECTION options: Normal, Noisy, Not Operating)
Coil Condition (SELECTION options: Clean, Slightly Dirty, Dirty, Very Dirty)
Debris Around Unit (SELECTION options: Leaves, Grass, Branches, Other)
Notes/Observations (TEXT)
Indoor Unit(s) - Air Handling Units (AHUs) (STEP)
Supply Air Temperature (degrees F) (NUMBER)
Return Air Temperature (degrees F) (NUMBER)
AHU Static Pressure (inches of water) (NUMBER)
Fan Operation (SELECTION options: Normal, Humming, Clicking, Stopped)
Coil Condition (Visual) (SELECTION options: Clean, Slightly Dirty, Dirty, Excessively Dirty)
Notes on Coil Condition (TEXT)
Condensate Drain Status (SELECTION options: Free Flowing, Slow Flow, Blocked)
Description of any unusual noises (TEXT)
Chiller/Boiler (if applicable) (STEP)
Chiller/Boiler Inlet Water Temperature (°F) (NUMBER)
Chiller/Boiler Outlet Water Temperature (°F) (NUMBER)
Condenser Water Pressure (PSI) (NUMBER)
Boiler Pressure (PSI) - if applicable (NUMBER)
Burner Operation (if applicable) (SELECTION options: Normal, Flashing, Off, Other)
Vibration Level (SELECTION options: Normal, Slight, Moderate, Severe)
Notes/Observations (e.g., unusual noises, leaks, error codes) (TEXT)
Ductwork & Airflow (STEP)
Airflow from Supply Registers (General) (SELECTION options: Adequate, Weak, Excessive, Restricted)
Static Pressure (if monitored - in inches of water) (NUMBER)
Ductwork Condition (Visible Sections) (SELECTION options: Good, Minor Damage, Significant Damage, Leaking/Loose)
Notes on Ductwork/Airflow Concerns (TEXT)
Return Airflow Condition (SELECTION options: Normal, Restricted, Excessive)
Location of Identified Ductwork Issues (LOCATION)
Zone Control & Thermostats (STEP)
Thermostat Setting (Room 101) (NUMBER)
Thermostat Functionality (Room 205) (SELECTION options: Working Correctly, Not Responding, Erratic Readings, Display Malfunction)
Zone Damper Operation (Zone A) (SELECTION options: Opening as Expected, Stuck Closed, Stuck Open, Noisy Operation)
Room Temperature (Suite 302) (NUMBER)
Notes on Zone Control Issues (TEXT)
Thermostat Calibration Required? (SELECTION options: Yes, No)
Condensate Management (STEP)
Describe Condensate Drain Condition (TEXT)
Measure Condensate Pan Water Level (inches) (NUMBER)
Drain Flow Appearance (SELECTION options: Clear, Slightly Cloudy, Cloudy/Murky, Visible Debris)
Drain Line Obstruction Present? (SELECTION options: Yes, No)
If Yes to Obstruction, describe obstruction details and action taken (TEXT)
Measure Condensate Pump Discharge Pressure (PSI) (NUMBER)
Condensate Pump Operating Noise (SELECTION options: Normal, Loud, Humming, Rattling)