## Sheet1
Label | Value | Notes
Created by checklistguro.com
System Overview & Documentation (STEP)
Describe the overall cooling system architecture and design. (TEXT)
Upload the current data center cooling system schematic/diagram. (UPLOAD)
Date of last cooling system design review. (DATE)
Briefly summarize the latest significant changes or upgrades to the cooling system. (TEXT)
Cooling System Type (e.g., Chilled Water, Direct Expansion, In-Row) (SELECTION options: Chilled Water, Direct Expansion (DX), In-Row, Other - Specify in Long Text)
Cooling System Capacity (kW or Tons) (NUMBER)
Document Location (Physical and/or Network) (TEXT)
Environmental Monitoring (STEP)
Ambient Temperature (Data Center) (NUMBER)
CRAC/CRAH Supply Air Temperature (NUMBER)
CRAC/CRAH Return Air Temperature (NUMBER)
Humidity (Data Center) (NUMBER)
Differential Pressure (Air Filters) (NUMBER)
Airflow Direction Verification (Visual Inspection) (SELECTION options: Correct, Incorrect - Needs Adjustment, Not Verified)
Notes/Observations on Environmental Readings (TEXT)
Date of Environmental Monitoring (DATE)
Chillers (If Applicable) (STEP)
Chiller 1 Water Inlet Temperature (°C) (NUMBER)
Chiller 1 Water Outlet Temperature (°C) (NUMBER)
Chiller 1 Chilled Water Flow Rate (GPM) (NUMBER)
Chiller 1 Energy Consumption (kWh) (NUMBER)
Chiller 1 Compressor Status (SELECTION options: Normal, Warning, Error)
Last Oil Change Date (DATE)
Any unusual noises or vibrations observed? (TEXT)
Upload Vibration Analysis Report (if applicable) (UPLOAD)
Cooling Mode (SELECTION options: Cooling, Heating, Standby)
Cooling Towers (If Applicable) (STEP)
Cooling Tower Water Inlet Temperature (°C) (NUMBER)
Cooling Tower Water Outlet Temperature (°C) (NUMBER)
Cooling Tower Fan Speed (RPM) (NUMBER)
Cooling Tower Water Flow Rate (GPM) (NUMBER)
Water Treatment Type (SELECTION options: Chemical Treatment, Filtration, Reverse Osmosis, Other)
Last Water Treatment Analysis Date (DATE)
Observations regarding water quality (clarity, color, etc.) (TEXT)
Fan Motor Condition (SELECTION options: Excellent, Good, Fair, Poor)
Attach recent cooling tower performance report (if available) (UPLOAD)
Computer Room Air Conditioners (CRAC/CRAH) (STEP)
Supply Air Temperature (°C/°F) (NUMBER)
Return Air Temperature (°C/°F) (NUMBER)
Delta T (°C/°F) (NUMBER)
Chilled Water Pressure (PSI/Bar) (NUMBER)
Chilled Water Flow Rate (GPM/LPM) (NUMBER)
Air Filter Condition (SELECTION options: Excellent, Good, Fair, Poor)
Fan Motor Operation (SELECTION options: Normal, Audible Noise, Vibration, Malfunctioning)
Any unusual noises or observations? (TEXT)
Last Filter Change Date (DATE)
Pump Systems (STEP)
Pump 1 Flow Rate (GPM) (NUMBER)
Pump 2 Flow Rate (GPM) (NUMBER)
Pump 1 Discharge Pressure (PSI) (NUMBER)
Pump 1 Motor Current (Amps) (NUMBER)
Pump 1 Vibration Status (SELECTION options: Normal, Slightly Elevated, Elevated, Abnormal)
Pump 1 Bearing Noise (SELECTION options: None, Minor, Moderate, Significant)
Last Coupling Alignment Date (DATE)
Notes/Observations regarding pump performance (TEXT)
Air Distribution (STEP)
CRAC/CRAH Unit Airflow (CFM) - Verify against design specifications (NUMBER)
Underfloor Air Pressure (inches of water gauge) - Measure at critical locations (NUMBER)
Containment Integrity - Visual Inspection (Hot Aisle/Cold Aisle) (SELECTION options: Excellent, Good, Fair, Poor)
Identify any Airflow Obstructions (SELECTION options: Cables, Equipment Placement, Debris/Dust, None)
Detailed Observations/Notes on Air Distribution (TEXT)
Floor Tile Condition (for raised floors) (SELECTION options: Intact & Properly Installed, Damaged/Missing Tiles, Improperly Installed)
Specific Location of Airflow issues (LOCATION)
Power Supply to Cooling Systems (STEP)
UPS Voltage (V) (NUMBER)
UPS Load (kW) (NUMBER)
Generator Voltage (V) (NUMBER)
Generator Load (kW) (NUMBER)
UPS Bypass Status (SELECTION options: Normal Operation, Bypass Active, Bypass Failed)
Last UPS Load Test Date (DATE)
Last Generator Test Date (DATE)
Notes on Power Supply Conditions (TEXT)
Alarm Systems and Trending (STEP)
Current Temperature Threshold Alarm Setting (CRAC/CRAH) (NUMBER)
Current Humidity Threshold Alarm Setting (NUMBER)
Alarm Acknowledgement Procedure Followed? (SELECTION options: Yes, No)
Date of Last Alarm System Test/Calibration (DATE)
Description of any recent alarm events and corrective actions taken (TEXT)
Which alarm notifications are configured? (SELECTION options: Email, SMS, Pager, SNMP Trap)
Alarm system logs reviewed? (SELECTION options: Yes, No)
Maintenance Records & Schedules (STEP)
Last Preventative Maintenance (PM) Date (DATE)
PM Task Completion Percentage (if ongoing) (NUMBER)
Summary of Last PM Performed (including findings & actions) (TEXT)
Upload PM Report/Documentation (UPLOAD)
Next Scheduled PM Task(s) (SELECTION options: Filter Replacement, Belt Inspection/Replacement, Water Treatment Analysis, Condenser Tube Cleaning, Leak Check, Bearing Lubrication, None)
Date of Next Scheduled Maintenance (DATE)
Notes/Comments on Maintenance Schedule Adherence (TEXT)