## 6a390f8c5a1e7cf130c0cece
Label	Value	Notes

Created by ChecklistGuro (https://checklistguro.com)

Daily Visual Inspection (STEP)
Handpiece Serial Number (TEXT)
Water Pressure (PSI) (NUMBER)
Air Compressor Noise Level (SELECTION options: Normal, Slightly Elevated, Excessive)
Check for Leaks (SELECTION options: Air, Water, Lubricant)
Notes/Observations (TEXT)

Weekly Calibration & Functionality Tests (STEP)
Handpiece RPM Calibration (NUMBER)
X-Ray Machine mA Calibration (NUMBER)
X-Ray Machine kVp Calibration (NUMBER)
Autoclave Cycle Validation (Biological Indicator) (SELECTION options: Pass, Fail)
Ultrasonic Scaler Frequency Check (SELECTION options: Within Range, Out of Range)
Last Calibration Date (DATE)
Calibration Time (DATE)

Monthly Preventative Maintenance (STEP)
Ultrasonic Scaler - Power Output (Watts) (NUMBER)
Handpiece - RPM Check (NUMBER)
Autoclave - Cycle Time (Minutes) (NUMBER)
Vacuum Pump - Oil Level (SELECTION options: Adequate, Low, Needs Change)
Dental Chair - Movement Check (SELECTION options: Smooth, Jerky, Stiff)
Last Filter Replacement (DATE)
Any Unusual Noises or Issues Observed? (TEXT)
Technician Signature (SIGNATURE)

Annual Service & Certification (STEP)
Service Date (DATE)
Service Provider (SELECTION options: Company A, Company B, Internal Technician)
Serial Number (NUMBER)
Service Report Summary (TEXT)
Service Report PDF (UPLOAD)
Certification Status (SELECTION options: Certified, Not Certified, Pending)
Calibration Readings (Pre) (NUMBER)
Calibration Readings (Post) (NUMBER)
Technician Signature (SIGNATURE)

Waterline Maintenance (STEP)
Last Waterline Flush Date (DATE)
PSI of Water Pressure (NUMBER)
Water Treatment Type (SELECTION options: Chlorine, Hydrogen Peroxide, Other (Specify))
Comments/Observations Regarding Waterline Condition (TEXT)
Filter Change Interval (Days) (NUMBER)
Last Filter Replacement Date (DATE)
Water Source Type (SELECTION options: City Water, Well Water)

Emergency Repair Documentation (STEP)
Date of Emergency Repair (DATE)
Time of Emergency Repair (DATE)
Detailed Description of the Issue (TEXT)
Troubleshooting Steps Taken (TEXT)
Repair Solution/Action Performed (TEXT)
Estimated Repair Cost (NUMBER)
Repair Performed By (Internal/External) (SELECTION options: Internal Staff, External Technician)
Supporting Documentation (Photos, Invoices) (UPLOAD)
Technician Signature (SIGNATURE)

Software & Firmware Updates (STEP)
Last Update Date (DATE)
Software Version (Current) (TEXT)
Update File Size (MB) (NUMBER)
Release Notes Summary (TEXT)
Update Status (SELECTION options: Not Started, In Progress, Completed, Failed)
Update Log File (Optional) (UPLOAD)
Next Scheduled Update Date (TEXT)