## Sheet1
Label | Value | Notes
Created by checklistguro.com
HVAC System (STEP)
Room Temperature (°C) (NUMBER)
Relative Humidity (%) (NUMBER)
Air Exchange Rate (ACH) (NUMBER)
Filter Status (SELECTION options: Clean, Needs Cleaning, Replace)
Last Filter Change Date (DATE)
Any Unusual Noises or Observations? (TEXT)
Condensate Drain Condition (SELECTION options: Clear, Partially Blocked, Blocked)
Time of Inspection (DATE)
Water System (RO/DI) (STEP)
Pre-RO Feed Water Pressure (PSI) (NUMBER)
RO System Pressure (PSI) (NUMBER)
Post-RO Water Conductivity (µS/cm) (NUMBER)
Post-DI Water TOC (ppb) (NUMBER)
RO Membrane Condition (SELECTION options: Excellent, Good, Fair, Poor)
Date of Last RO Membrane Replacement (DATE)
Notes/Observations (e.g., unusual readings, alarms) (TEXT)
Time of Conductivity Measurement (DATE)
RO System Alarms Cleared? (SELECTION options: Yes, No)
Electrical System (STEP)
Last Electrical System Inspection Date (DATE)
Voltage Reading at Main Panel (Volts) (NUMBER)
Ground Resistance (Ohms) (NUMBER)
Condition of Electrical Panel (SELECTION options: Excellent, Good, Fair, Poor, Needs Attention)
Details of Any Issues Found (e.g., loose connections, overheating) (TEXT)
UPS (Uninterruptible Power Supply) Status (SELECTION options: Online, Standby, Testing, Fault)
Time of UPS Testing (DATE)
Upload Photos of Electrical Panel (if applicable) (UPLOAD)
Plumbing System (STEP)
Last Plumbing System Flush Date (DATE)
Water Pressure (PSI) - Hot (NUMBER)
Water Pressure (PSI) - Cold (NUMBER)
Drainage System Condition (SELECTION options: Excellent, Good, Fair, Poor)
Description of any observed leaks or issues (TEXT)
Backflow Preventer Testing Status (SELECTION options: Passed, Failed, Not Performed)
Date of Backflow Preventer Testing (DATE)
Notes from Plumber (if applicable) (TEXT)
Dialysis Machines & Equipment (STEP)
Machine 1 - Conductivity Reading (µS/cm) (NUMBER)
Machine 2 - Blood Pump Speed Verification (RPM) (NUMBER)
Machine 1 - Dialysis Membrane Integrity (SELECTION options: Intact, Minor Leaks, Significant Leaks, Needs Replacement)
Pressure Gauge Reading (PSI) (NUMBER)
Last Filter Replacement Date (Machine 1) (DATE)
Notes/Comments - Machine 1 (TEXT)
Machine 2 - Blood Leak Detector Status (SELECTION options: Operational, Faulty, Needs Repair)
Time of last machine calibration (DATE)
Emergency Power System (Generator) (STEP)
Last Generator Test Date (DATE)
Runtime Hours During Test (NUMBER)
Fuel Level (Gallons) (NUMBER)
Test Results (Pass/Fail) (SELECTION options: Pass, Fail)
Details of Test Results/Failures (If Applicable) (TEXT)
Date of Last Maintenance (DATE)
Estimated Next Maintenance Time (DATE)
Fuel Type Verified? (SELECTION options: Yes, No)
Any Unusual Noises/Observations During Test (TEXT)
Fire Safety & Security (STEP)
Last Fire Extinguisher Inspection Date (DATE)
Fire Extinguisher ABC Count (Verify Presence) (NUMBER)
Fire Alarm System Status (SELECTION options: Operational, Needs Repair, Out of Service)
Emergency Lighting Functionality (SELECTION options: Operational, Needs Repair, Out of Service)
Smoke Detector Functionality (SELECTION options: Operational, Needs Repair, Out of Service)
Notes on Security Perimeter Check (Doors, Windows, Locks) (TEXT)
Security System Status (If Applicable) (SELECTION options: Active, Inactive, Needs Repair)
Last Security System Test Date (DATE)
General Facility & Environment (STEP)
Ambient Temperature (°C) (NUMBER)
Relative Humidity (%) (NUMBER)
Floor Condition (SELECTION options: Excellent, Good, Fair, Poor)
Observations/Notes on cleanliness and general appearance (TEXT)
Lighting Adequacy (SELECTION options: Adequate, Needs Improvement, Insufficient)
Odor Detection (SELECTION options: None, Mild, Strong - Investigate)
Last Deep Cleaning Date (DATE)
Location of any spills or hazards (LOCATION)
Medical Gas Systems (Oxygen, Nitrogen) (STEP)
Last Cylinder Inspection Date (DATE)
Oxygen Cylinder Pressure (PSI) (NUMBER)
Nitrogen Cylinder Pressure (PSI) (NUMBER)
Regulator Inspection Result (SELECTION options: Pass, Fail, Not Applicable)
Comments/Observations (Regulators, Piping, Alarms) (TEXT)
Gas Leak Detector Status (SELECTION options: Functional, Needs Repair, Out of Service)
Last Alarm Test Date (DATE)
Time of Cylinder Change (if applicable) (DATE)
Waste Management (STEP)
Last Waste Manifest Review Date (DATE)
Quantity of Biohazardous Waste (lbs/kg) (NUMBER)
Quantity of Sharps Waste (containers) (NUMBER)
Quantity of Regulated Pharmaceutical Waste (lbs/kg) (NUMBER)
Waste Disposal Company (SELECTION options: Company A, Company B, Company C)
Waste Segregation Compliance (SELECTION options: Compliant, Minor Deviation, Major Deviation)
Comments/Observations (e.g., unusual waste volume, training notes) (TEXT)
Copy of Waste Manifest (UPLOAD)