## Sheet1
Label | Value | Notes
Created by checklistguro.com
Pre-Installation & Framing (STEP)
Framing Stud Spacing (inches) (NUMBER)
Framing Thickness (inches) (NUMBER)
Framing Type (SELECTION options: Wood, Metal)
Wall Straightness - Assessment (SELECTION options: Within Tolerance, Minor Correction Needed, Significant Correction Needed)
Notes on Framing Condition/Corrections (TEXT)
Framing Inspection Date (DATE)
Floor Level Difference (inches) - Check for Level (NUMBER)
Drywall Material Inspection (STEP)
Drywall Type Verification (SELECTION options: Regular (1/2"), 5/8", Fire-Rated, Moisture-Resistant (Greenboard), Mold-Resistant)
Sheet Thickness (inches) (NUMBER)
Defect Identification (SELECTION options: Bends/Curls, Cracks, Chips/Damage, Stains/Discoloration, None, Other (Specify in Long Text))
Defect Description (if applicable) (TEXT)
Quantity of Sheets Received (NUMBER)
Quantity of Sheets Used (NUMBER)
Condition of Packaging (SELECTION options: Intact, Damaged, Compromised)
Drywall Layout & Cutting (STEP)
Project Drawing Review Notes: (TEXT)
Drywall Sheet Size (Nominal): (SELECTION options: 4' x 8', 4' x 10', Other (Specify))
Number of Drywall Sheets to Cut: (NUMBER)
Cutting Plan Notes (layout, waste reduction, efficiency): (TEXT)
Cutting Strategy: (SELECTION options: Staggered, Alternating, Other (Specify))
Estimated Drywall Waste (sq ft): (NUMBER)
Cutting Plan Diagram (if applicable): (UPLOAD)
Drywall Hanging - General (STEP)
Drywall Orientation (Vertical or Horizontal) (SELECTION options: Vertical, Horizontal)
Number of Drywall Sheets Installed (NUMBER)
Staggered Joint Placement (Yes/No) (SELECTION options: Yes, No)
Maximum Sheet Length (feet) (NUMBER)
Notes on Joint Alignment and Overlap (TEXT)
Drywall Edge Treatment (Tapered, Square) (SELECTION options: Tapered, Square)
Description of any issues or adjustments made during hanging (TEXT)
Fastener Spacing & Type (STEP)
Framing Type? (SELECTION options: Wood, Metal)
Drywall Thickness (inches) (NUMBER)
Fastener Type? (SELECTION options: Drywall Screws, Annular Thread Screws, Other (Specify))
If 'Other' fastener type selected, specify: (TEXT)
Maximum Screw Spacing (inches) - Wood Framing (NUMBER)
Maximum Screw Spacing (inches) - Metal Framing (NUMBER)
Edge Distance (inches) - Minimum Distance from Drywall Edge (NUMBER)
Screw Depth (inches) (NUMBER)
Screw head orientation (SELECTION options: Slightly recessed, Flush, Slightly protruding)
Joint Treatment - Taping & Mudding (STEP)
Number of Taping Coats Applied (NUMBER)
Number of Mudding Coats Applied (NUMBER)
Mud Type Used (e.g., All-Purpose, Lightweight) (SELECTION options: All-Purpose, Lightweight, Setting-Type)
Taping Technique Used (SELECTION options: Machine Taping, Hand Taping)
Notes on Joint Condition Before Taping/Mudding (TEXT)
Joint Compound Drying Time Adhered To? (SELECTION options: Yes, No, N/A)
Specific Issues/Corrections Made During Taping/Mudding (e.g., cracking, pinholes) (TEXT)
Sanding Required? (SELECTION options: Yes, No)
Corner Treatment (STEP)
Corner Type (SELECTION options: Inside Corner, Outside Corner, Bullnose Corner)
Corner Compound Coats (Inside Corners) (NUMBER)
Corner Compound Coats (Outside Corners) (NUMBER)
Bead Type (Outside Corners) (SELECTION options: Metal L-Bead, Paper/Mesh Bead, None (Hand-beaded))
Notes on Corner Treatment (TEXT)
Sanding Method (Corners) (SELECTION options: Hand Sanding, Power Sanding, Combination)
Dry Time (Between Coats) (NUMBER)
Final Inspection & Cleanup (STEP)
Overall Drywall Finish Appearance (SELECTION options: Excellent - No visible imperfections, Good - Minor imperfections easily corrected, Fair - Noticeable imperfections requiring attention, Poor - Significant imperfections, rework needed)
Number of Joint Compound Coats Applied (NUMBER)
Joint Compound Drying Time Observed (SELECTION options: Complies with Manufacturer's Recommendations, Slightly longer than recommended, Significantly longer than recommended)
Notes on Observed Defects/Concerns (TEXT)
Fastener Head Embedment (SELECTION options: Optimal - Slightly depressed, Acceptable - Flush, Requires Adjustment - Protruding)
Photographic Evidence (if applicable) (UPLOAD)
Area Cleanliness (SELECTION options: Clean and free of debris, Minor cleanup required, Requires significant cleanup)
Date of Final Inspection (DATE)