## 6a390efe5a1e7cf130c0ccce
Label	Value	Notes

Created by ChecklistGuro (https://checklistguro.com)

General System Overview & Documentation (STEP)
Describe the overall electrical power distribution system layout. (TEXT)
Date of Last System Design Review (DATE)
Total System Capacity (kVA or kW) (NUMBER)
System Voltage Level(s) (SELECTION options: 120V, 208V, 480V, Other)
Upload Single Line Diagram (UPLOAD)
Document any known issues or limitations of the system. (TEXT)
Date of Last Comprehensive System Review (DATE)
Type of System Architecture (e.g., Radial, Ring) (SELECTION options: Radial, Ring, Other)

Main Incoming Service (STEP)
Main Service Voltage (V) (NUMBER)
Main Service Amperage (A) (NUMBER)
Main Meter Reading (NUMBER)
Last Meter Reading Date (DATE)
Service Entrance Condition (Visual) (SELECTION options: Excellent, Good, Fair, Poor, Unacceptable)
Notes/Comments on Service Entrance Condition (TEXT)
Disconnect Switch Operability (SELECTION options: Operates Normally, Needs Lubrication, Needs Repair, Inoperative)
Service Entrance Photo (UPLOAD)

Switchgear & Distribution Panels (STEP)
Panel Voltage (V) (NUMBER)
Panel Ampacity (A) (NUMBER)
Panel Condition (Visual) (SELECTION options: Excellent, Good, Fair, Poor, Needs Attention)
Notes on Panel Appearance/Condition (TEXT)
Circuit Breaker Operation Test Result (SELECTION options: Pass, Fail, N/A)
Number of Breakers Tripped (if any) (NUMBER)
Details of any Breaker Trips or Abnormalities (TEXT)
Last Maintenance Date (DATE)
Busbar Condition (SELECTION options: Clean, Slight Discoloration, Significant Discoloration, Evidence of Corrosion)

Transformers (STEP)
Transformer KVA Rating (NUMBER)
Input Voltage (Primary) (NUMBER)
Output Voltage (Secondary) (NUMBER)
Oil Level (inches from sight glass) (NUMBER)
Oil Temperature (°C/°F) (NUMBER)
Oil Condition (Visual Inspection) (SELECTION options: Clear, Slightly Cloudy, Cloudy, Milky, Presence of Sediment)
Cooling Method (SELECTION options: ONAN, ONAN/ONAF, Other (Specify in Long Text))
Any unusual noises or smells? (TEXT)
Date of Last Oil Analysis (DATE)

Emergency Power System (EPS) / Generator (STEP)
Generator Run Time (Hours) (NUMBER)
Voltage Output (V) (NUMBER)
Frequency Output (Hz) (NUMBER)
Last Exercise Date (DATE)
Exercise Start Time (DATE)
Exercise Results/Observations (TEXT)
Fuel Level (Approximate) (SELECTION options: Full, 75%, 50%, 25%, Empty)
Coolant Level (SELECTION options: Normal, Low, Critical)
Generator Performance Report (if available) (UPLOAD)

Uninterruptible Power Supply (UPS) (STEP)
UPS Input Voltage (VAC) (NUMBER)
UPS Output Voltage (VAC) (NUMBER)
UPS Capacity (kVA or kW) (NUMBER)
UPS Load Percentage (%) (NUMBER)
UPS Status (Online, Standby, Test, Fault) (SELECTION options: Online, Standby, Test, Fault)
Last Battery Replacement Date (DATE)
Observations/Notes on UPS Performance (TEXT)
UPS Event Log (if available) (UPLOAD)
Battery Type (SELECTION options: VRLA, Flooded, Gel, Other)

Grounding & Bonding (STEP)
Ground Resistance Measurement (Ohms) (NUMBER)
Bonding Resistance Measurement (Ohms) (NUMBER)
Grounding Electrode Type (SELECTION options: Ground Rod, Plate, Concrete Encased Electrode, Water Pipe, Other (Specify))
Description of Grounding System Configuration (TEXT)
Visual Inspection of Grounding Connections (SELECTION options: Good, Fair, Poor, Corrosion Present)
Areas Checked for Bonding (SELECTION options: Metallic Water Pipes, Gas Piping, Structural Steel, Building Shell, Equipment Grounding)
Last Grounding System Inspection Date (DATE)

Wiring & Conduit (STEP)
Conduit Installation Condition Rating (1-5, 1=Poor, 5=Excellent) (NUMBER)
Conduit Damage Observed? (SELECTION options: None, Minor Dents/Scratches, Cracks, Kinks, Corrosion, Other (Specify in Long Text))
If 'Other' damage selected above, please specify: (TEXT)
Number of Conduit Supports Securely Attached (NUMBER)
Wiring Condition (Overall) (SELECTION options: Excellent, Good, Fair, Poor)
Wiring Degradation Observed? (SELECTION options: None, Brittle Insulation, Cracked Insulation, Discoloration, Fraying, Rodent Damage, Other (Specify in Long Text))
If 'Other' degradation selected above, please specify: (TEXT)
Wire Identification (Color Coding) Consistency (SELECTION options: Consistent, Mostly Consistent, Inconsistent)
Upload Photo(s) of Conduit/Wiring (if issues found) (UPLOAD)

Load Monitoring & Energy Management (STEP)
Total Facility Power Consumption (kWh) (NUMBER)
Peak Demand (kW) (NUMBER)
Power Factor (NUMBER)
Energy Management System (EMS) Status (SELECTION options: Operational, Degraded, Offline, Not Applicable)
Notes on Recent Energy Usage Trends (TEXT)
Last EMS Software Update Date (DATE)
Energy Saving Initiatives Implemented? (SELECTION options: LED Lighting Upgrade, HVAC Optimization, Occupancy Sensors, Power Factor Correction, None)
Baseline Energy Consumption (kWh) (NUMBER)

Safety & Compliance (STEP)
Last Safety Audit Date (SELECTION options: Within Last Year, More Than a Year Ago, Not Applicable)
Number of Safety Violations Found in Previous Inspection (NUMBER)
Details of Any Safety Concerns Identified (TEXT)
Arc Flash Risk Assessment Up-to-Date? (SELECTION options: Yes, No, Not Applicable)
Date of Last Arc Flash Study (DATE)
Lockout/Tagout (LOTO) Procedures Reviewed? (SELECTION options: Yes, No, N/A)
Upload of Relevant Safety Certifications (e.g., NFPA 70E) (UPLOAD)
Compliance with Local Electrical Codes? (SELECTION options: Yes, No, Unsure)