## 6a390e305a1e7cf130c0c9e4
Label	Value	Notes

Created by ChecklistGuro (https://checklistguro.com)

General Requirements & Documentation (STEP)
Permit Number (TEXT)
Project Description (TEXT)
Inspection Date (DATE)
Code Compliance Standard (SELECTION options: NEC 2020, NEC 2023, Local Code (Specify))
Approved Electrical Plans (UPLOAD)
Square Footage of Building (NUMBER)
Type of Occupancy (SELECTION options: Residential, Commercial, Industrial, Other (Specify))
Notes/Comments on Documentation Review (TEXT)

Main Service Entrance (STEP)
Service Voltage (e.g., 120/240V) (NUMBER)
Service Capacity (Amps) (NUMBER)
Meter Base Condition (SELECTION options: Good, Damaged, Corroded, Missing, Other (Specify))
Service Disconnect Labeling (Amps & Voltage) (TEXT)
Service Entrance Conductor Type (SELECTION options: Copper, Aluminum, Other (Specify))
Grounding Electrode Size (if applicable) (NUMBER)
Any observed issues or comments regarding the service entrance? (TEXT)
Bonding Condition (SELECTION options: Acceptable, Inadequate, Missing, Other (Specify))

Panelboards & Overcurrent Protection (STEP)
Panelboard Voltage Rating (V) (NUMBER)
Panelboard Location (Indoor/Outdoor) (SELECTION options: Indoor, Outdoor)
Number of Circuit Breakers Installed (NUMBER)
Panelboard Labeling (Select all that apply) (SELECTION options: Voltage, Current Rating, Circuit Identification, Supplier Name, Other)
Circuit Breaker Type (Select One) (SELECTION options: Standard Circuit Breaker, GFCI Circuit Breaker, AFCI Circuit Breaker, Combination AFCI/GFCI)
Circuit Breaker Ampacity (A) (NUMBER)
Any Visible Damage or Corrosion? (TEXT)
Panelboard is Properly Secured? (SELECTION options: Yes, No)

Branch Circuits & Wiring Methods (STEP)
Conduit Fill Percentage: (NUMBER)
Wiring Method Verification (Select all that apply): (SELECTION options: NM Cable, MC Cable, EMT Conduit, PVC Conduit, Flexible Conduit, Other (Specify in LONG_TEXT))
If 'Other' wiring method selected above, please specify: (TEXT)
Number of Branch Circuits Identified: (NUMBER)
Wiring Secured Appropriately? (SELECTION options: Yes, No, NA)
Photograph of Conduit Installation (if needed) (UPLOAD)
Wire Gauge (e.g., 12 AWG) Verification - All Circuits: (NUMBER)
Proper Wire Type Used? (SELECTION options: Yes, No, NA)

Grounding & Bonding (STEP)
Type of Grounding Electrode System? (SELECTION options: Rod Ground, Plate Ground, Ground Ring, Concrete Encased Electrode, Water Pipe Ground (if permitted))
Ground Rod Depth (inches) (NUMBER)
Ground Wire Size (AWG) (SELECTION options: #6, #4, #2, #1, Other (Specify))
Description of Bonding Jumpers (size, material, location) (TEXT)
Bonding of Exposed Metallic Piping? (SELECTION options: Yes, No, N/A)
Resistance to Ground (Ohms) (NUMBER)
Notes on Grounding System (TEXT)

Receptacles & Switches (STEP)
Receptacle Grounding Status (SELECTION options: Properly Grounded, Ungrounded, Incorrect Grounding, Not Accessible)
Receptacle Tamper Resistance (SELECTION options: Tamper Resistant, Not Tamper Resistant (Exempt), Not Tamper Resistant (Not Exempt))
Receptacle Voltage (V) (NUMBER)
Switch Functionality (SELECTION options: Operates Correctly, Sticking/Difficult to Operate, Does Not Function, Incomplete Wiring)
Switch Wiring Observations (TEXT)
Receptacle Type (SELECTION options: Standard, GFCI, AFCI, Weatherproof)
Receptacle/Switch Notes (TEXT)

Lighting Fixtures (STEP)
Fixture Type (e.g., LED, Fluorescent) (NUMBER)
Number of Fixtures Inspected (NUMBER)
Fixture Securely Mounted? (SELECTION options: Yes, No, NA)
Proper Grounding Connection? (SELECTION options: Yes, No, NA)
Notes on Wiring (e.g., cable type, connection quality) (TEXT)
Appropriate Wattage Rating? (SELECTION options: Yes, No, NA)
Upload Photo of Fixture Installation (if issues found) (UPLOAD)

Special Equipment (HVAC, Water Heaters, etc.) (STEP)
Water Heater Disconnect Location (SELECTION options: Accessible Location, Inaccessible Location, Not Applicable)
Water Heater Voltage (V) (NUMBER)
HVA/C Unit Proper Grounding? (SELECTION options: Yes, No, Not Applicable)
Detailed Observations regarding HVAC wiring (TEXT)
Dedicated Circuit for Water Heater? (SELECTION options: Yes, No, Not Applicable)
Attach Photo of Equipment Connection (UPLOAD)
Amperage Rating of Dedicated Circuit (A) (NUMBER)
GFCI Protection for Water Heater? (SELECTION options: Yes, No, Not Applicable)

Smoke Detectors & Carbon Monoxide Detectors (STEP)
Smoke Detector Location - Living Room (SELECTION options: Installed and Operational, Installed, Not Operational, Not Installed, N/A - Not Required)
Carbon Monoxide Detector Location - Near Bedrooms (SELECTION options: Installed and Operational, Installed, Not Operational, Not Installed, N/A - Not Required)
Smoke Detector Power Source (SELECTION options: Hardwired, Battery-Powered, Dual Power (Hardwired & Battery))
Number of Smoke Detectors Installed (NUMBER)
Smoke Detector Interconnection (SELECTION options: Interconnected, Not Interconnected)
Notes/Comments on Smoke/CO Detector Installation (TEXT)
CO Detector Tested and Working? (SELECTION options: Yes, No, N/A)
Date of Last CO Detector Test (if applicable) (DATE)

Final Sign-Off & Remediation (STEP)
Date of Final Inspection (DATE)
Time of Final Inspection (DATE)
Summary of Findings & Required Corrections (Detailed) (TEXT)
Were all previously identified deficiencies corrected? (SELECTION options: Yes, No)
Number of Open/Uncorrected Items (NUMBER)
Description of any remaining deficiencies (if applicable) (TEXT)
Inspector's Recommendation: (SELECTION options: Pass, Conditional Pass (Requires Remediation), Fail (Requires Significant Remediation))
Inspector's Signature (SIGNATURE)
Inspector's Printed Name (TEXT)