## Sheet1
Label | Value | Notes
Created by checklistguro.com
Pre-Test Preparation (STEP)
Scheduled Test Date (DATE)
Scheduled Test Time (DATE)
Generator Model (SELECTION options: Model A, Model B, Model C, Other (Specify))
Generator Serial Number (TEXT)
Generator Rated Power (kW) (NUMBER)
Notify Relevant Personnel? (SELECTION options: Facility Manager, Maintenance Team, Security Personnel, Other (Specify))
Any Pre-Existing Generator Issues? (TEXT)
Load Bank Test Plan (if applicable) (UPLOAD)
Generator Start-Up & Initial Checks (STEP)
Test Date (DATE)
Start Time (DATE)
Ambient Temperature (°C) (NUMBER)
Generator Voltage (Volts) (NUMBER)
Generator Frequency (Hz) (NUMBER)
Generator Start Procedure Followed? (SELECTION options: Yes, No)
Observations during Start-Up (e.g., unusual noises, vibrations) (TEXT)
Generator Oil Level (SELECTION options: Acceptable, Low, High)
Coolant Level (SELECTION options: Acceptable, Low, High)
Load Bank Application & Monitoring (STEP)
Initial Generator Load (kW) (NUMBER)
Load Bank Increments (kW) (NUMBER)
Load Bank Step Duration (minutes) (NUMBER)
Load Bank Connection Type (SELECTION options: Direct Connection, Through ATS, Other (Specify))
Voltage (Volts) (NUMBER)
Frequency (Hz) (NUMBER)
Temperature (Generator Head - °C) (NUMBER)
Fuel Consumption Rate (Gallons/Hour) (NUMBER)
Observations during Load Application (TEXT)
Performance Evaluation & Data Recording (STEP)
Generator Load (kW) (NUMBER)
Voltage (V) (NUMBER)
Frequency (Hz) (NUMBER)
Fuel Consumption (Gallons/Hour) (NUMBER)
Exhaust Gas Temperature (°F) (NUMBER)
Oil Pressure (PSI) (NUMBER)
Generator Performance - Visual Assessment (SELECTION options: Excellent, Good, Fair, Poor)
Notes on Generator Performance & Observations (TEXT)
Data Logging Graph (Voltage, Frequency vs. Time) (UPLOAD)
Cool-Down & Generator Shutdown (STEP)
Load Reduction Rate (kW/min) (NUMBER)
Time to begin load reduction (DATE)
Generator Running Time During Cool-Down (Minutes) (NUMBER)
Cool-Down Procedure Followed? (SELECTION options: Standard Procedure, Modified Procedure - Document Reason)
If Modified Procedure Used, Explain Deviation: (TEXT)
Time of Generator Shutdown (DATE)
Shutdown Sequence Normal? (SELECTION options: Yes, No)
If Shutdown Sequence Abnormal, Describe: (TEXT)
Technician Signature (Cool-Down & Shutdown) (SIGNATURE)
Post-Test Inspection & Reporting (STEP)
Summary of Test Results (TEXT)
Overall Generator Performance Rating (1-5, 5 being Excellent) (NUMBER)
Abnormalities Observed (Select all that apply) (SELECTION options: Excessive Vibration, Unusual Noises, High Exhaust Temperatures, Voltage Fluctuations, Frequency Instability, None Observed)
Detailed Description of Any Abnormalities (TEXT)
Attach Generator Performance Graphs (UPLOAD)
Date of Next Scheduled Load Test (DATE)
Technician Signature (SIGNATURE)
Technician Name (TEXT)