## 6a390f115a1e7cf130c0cd13
Label	Value	Notes

Created by ChecklistGuro (https://checklistguro.com)

Pre-Test Preparation (STEP)
Scheduled Test Date (DATE)
Scheduled Test Start Time (DATE)
Generator Location (LOCATION)
Weather Conditions (SELECTION options: Clear, Cloudy, Rain, Snow, Fog)
Ambient Temperature (°C) (NUMBER)
Pre-Test Notes/Observations (e.g., any visible damage, leaks) (TEXT)
Fuel Level (%) (SELECTION options: Below 10%, 10-30%, 30-50%, 50-70%, 70-90%, 90-100%)
Pre-Test Photos (optional) (UPLOAD)

Generator Startup & Warm-Up (STEP)
Generator Startup Time (DATE)
Ambient Temperature (°C) (NUMBER)
Generator Exhaust Temperature (after 5 minutes) (NUMBER)
Startup Procedure Followed (SELECTION options: Standard Procedure, Abbreviated Procedure - Document Reason, Emergency Start Procedure - Document Reason)
Notes on Startup (e.g., unusual noises, delays) (TEXT)
Engine Speed (RPM) at Warm-Up (NUMBER)
Fuel Level Before Test (SELECTION options: Full, Greater than 75%, Greater than 50%, Less than 50% - Requires Refueling)
Time of Warm-Up Completion (DATE)

Critical Systems Load Test (STEP)
Generator Load (kW) (NUMBER)
Voltage (V) (NUMBER)
Frequency (Hz) (NUMBER)
Harmonic Distortion (THD) (NUMBER)
Critical Systems Tested (Select All That Apply) (SELECTION options: HVAC (Guest Rooms), HVAC (Public Areas), Life Safety Systems (Fire Pumps, Sprinklers), Emergency Lighting, Security Systems (Access Control, CCTV), Refrigeration (Food & Beverage), Elevators, Medical Gas Systems (if applicable))
Observations during Load Test (Note any unusual noises, vibrations, or performance deviations) (TEXT)
Overall System Performance (during load test) (SELECTION options: Acceptable, Marginal, Unacceptable)

System Performance Monitoring & Data Recording (STEP)
Generator Voltage (Volts) (NUMBER)
Generator Frequency (Hz) (NUMBER)
Generator Load (kW) (NUMBER)
Fuel Level (Gallons/Liters) (NUMBER)
Notes on Engine Noise/Vibrations (TEXT)
Observations of Exhaust Smoke Color/Odor (TEXT)
Transfer Switch Status (During Test) (SELECTION options: Utility Power, Generator Power)
Time of Peak Load Reached (DATE)

Transfer Switch Operation (ATS) (STEP)
ATS Transfer Time (Seconds) (NUMBER)
Transfer Initiation Method (Utility Failure/Manual) (SELECTION options: Utility Failure Simulation, Manual Initiation)
Narrative Description of ATS Operation (TEXT)
ATS Return to Utility Power (Automatic/Manual) (SELECTION options: Automatic, Manual)
ATS Return Time (Seconds) (NUMBER)
Any Issues Observed During ATS Operation? (TEXT)

Post-Test Inspection & Shutdown (STEP)
Generator Runtime (Hours) (NUMBER)
Engine Coolant Temperature (Degrees F) (NUMBER)
Oil Pressure (PSI) (NUMBER)
Fuel Level After Test (SELECTION options: Full, 3/4, 1/2, 1/4, Empty)
Visible Damage/Leaks Observed (If Any) (TEXT)
Narrative Summary of Post-Test Conditions & Observations (TEXT)
Generator Shutdown Procedure Followed? (SELECTION options: Yes, No)
Next Scheduled Test Date (DATE)
Technician Signature (SIGNATURE)

Documentation & Reporting (STEP)
Test Date (DATE)
Test Start Time (DATE)
Test End Time (DATE)
Generator Run Time (minutes) (NUMBER)
Load Capacity (kW) (NUMBER)
Test Result (SELECTION options: Pass, Fail, Conditional Pass, Needs Further Evaluation)
Detailed Observations & Notes (TEXT)
Corrective Actions Taken (if any) (TEXT)
Generator Performance Graph (Optional) (UPLOAD)
Report Prepared By (Name) (TEXT)