## 6a390efa5a1e7cf130c0ccbf
Label	Value	Notes

Created by ChecklistGuro (https://checklistguro.com)

System Overview & Documentation (STEP)
Emergency Power System System ID (TEXT)
Brief System Description (including capacity, fuel type, etc.) (TEXT)
Date of Last System Design Review (DATE)
Copy of Latest System Design Documentation (UPLOAD)
Rated System Power (kVA/kW) (NUMBER)
System Configuration (e.g., Standby, Island Mode) (SELECTION options: Standby, Island Mode, Other (Specify))
If 'Other' selected above, please specify configuration. (TEXT)
Date of Last Emergency Power System Performance Test (DATE)

Battery System (STEP)
Battery Voltage (DC) (NUMBER)
Battery Specific Gravity (if applicable) (NUMBER)
Battery Temperature (°C) (NUMBER)
Battery Capacity Remaining (%) (NUMBER)
Battery Condition (SELECTION options: Excellent, Good, Fair, Poor, Needs Attention)
Last Battery Inspection Date (DATE)
Notes/Observations on Battery Health (TEXT)
Battery Type (SELECTION options: Lead-Acid, Lithium-Ion, NiCd, Other)

Generator Set (if applicable) (STEP)
Generator Run Time (Hours) (NUMBER)
Fuel Level (Gallons/Liters) (NUMBER)
Oil Pressure (PSI/Bar) (NUMBER)
Coolant Temperature (°F/°C) (NUMBER)
Generator Exercised within last year? (SELECTION options: Yes, No, N/A)
Last Exercise Date (DATE)
Exercise Performance Notes (Load, Duration, Abnormalities) (TEXT)
Governor Function Test Passed? (SELECTION options: Yes, No, N/A)
Upload Generator Maintenance Log (PDF) (UPLOAD)

Transfer Switch (STEP)
Transfer Switch Model Number (NUMBER)
Last Transfer Switch Exercise Date (DATE)
Transfer Switch Exercise Duration (seconds) (NUMBER)
Transfer Switch Exercise Result (Normal/Abnormal) (SELECTION options: Normal, Abnormal)
Details of any Abnormal Exercise Results (if applicable) (TEXT)
Transfer Switch Contact Condition (Clean/Corroded) (SELECTION options: Clean, Corroded)
Contactor Resistance (Ohms) - Phase 1 (NUMBER)
Contactor Resistance (Ohms) - Phase 2 (NUMBER)
Status of Annunciator Panel (Operational/Faulty) (SELECTION options: Operational, Faulty)

Critical Loads & Circuits (STEP)
Circuit Breaker Amperage (Critical Load 1) (NUMBER)
Critical Load 1 Status (Power On/Off During Test) (SELECTION options: Power On, Power Off)
Voltage at Critical Load 1 (During Test) (NUMBER)
Critical Load 2 Status (Power On/Off During Test) (SELECTION options: Power On, Power Off)
Voltage at Critical Load 2 (During Test) (NUMBER)
Critical Equipment Powered (Select All That Apply) (SELECTION options: Lighting, HVAC, Network/Data Ports, AV Equipment, Computers/Workstations, Laboratory Equipment)
Notes on Critical Load Performance (e.g., any unusual behavior) (TEXT)

Monitoring & Alarm Systems (STEP)
Alarm Panel Functionality (SELECTION options: Functional, Needs Repair, Not Present)
Battery Voltage (at panel) (NUMBER)
Alarm Notifications Received (Last Test) (SELECTION options: Yes, as expected, No, Partially)
Description of Any Alarm Events (recent) (TEXT)
Status of Remote Monitoring (if applicable) (SELECTION options: Operational, Disconnected, Error)
Last Alarm System Test Date (DATE)
Alarm System Test Report (if available) (UPLOAD)

Testing & Maintenance Records (STEP)
Last Generator Load Test Date (DATE)
Last Battery System Capacity Test Date (DATE)
Battery System Capacity Test Result (%) (NUMBER)
Generator Runtime During Last Load Test (hours) (NUMBER)
Summary of Observations During Last Load Test (including any issues) (TEXT)
Load Test Passed? (SELECTION options: Yes, No, N/A)
Upload Load Test Report (if applicable) (UPLOAD)
Date of Last Preventive Maintenance (DATE)
Details of Maintenance Performed (TEXT)