## 6a3911235a1e7cf130c0d473
Label	Value	Notes

Created by ChecklistGuro (https://checklistguro.com)

Baseline Data Collection (STEP)
Total Monthly Electricity Consumption (kWh) (NUMBER)
Total Monthly Natural Gas Consumption (therms) (NUMBER)
Total Monthly Water Consumption (gallons) (NUMBER)
Date of Baseline Measurement (DATE)
Average Daily Temperature During Measurement Period (°F/°C) (NUMBER)
Notes on measurement conditions or unusual circumstances (TEXT)

Building Envelope Assessment (STEP)
Wall R-Value (Existing) (NUMBER)
Wall R-Value (Recommended) (NUMBER)
Window Type (Existing) (SELECTION options: Single Pane, Double Pane, Low-E, Other)
Door Condition (SELECTION options: Good, Fair, Poor)
Air Leakage (CFM) (NUMBER)
Notes on Envelope Condition (TEXT)

HVAC System Efficiency (STEP)
Supply Air Temperature (°C) (NUMBER)
Return Air Temperature (°C) (NUMBER)
Chilled Water Supply Temperature (°C) (NUMBER)
Delta T (ΔT) Across Chiller (°C) (NUMBER)
Filter Condition (SELECTION options: Clean, Slightly Dirty, Dirty, Very Dirty)
Refrigerant Leak Check Result (SELECTION options: No Leak Detected, Minor Leak Detected, Major Leak Detected)
Last Maintenance Date (DATE)
Notes/Observations (TEXT)

Lighting Optimization (STEP)
Number of Incandescent Bulbs Replaced with LEDs (NUMBER)
Wattage of Existing Bulbs (Average) (NUMBER)
Wattage of New LED Bulbs (Average) (NUMBER)
Motion Sensor Installation Status (SELECTION options: Not Installed, Partially Installed, Fully Installed)
Lighting Control Measures Implemented (SELECTION options: Dimming, Scheduling, Occupancy Sensors, Daylight Harvesting)
Date of Last Lighting System Audit (DATE)
Lighting System Diagram/Layout (Optional) (UPLOAD)

Equipment Efficiency (STEP)
Equipment Energy Consumption (kWh) (NUMBER)
Equipment Age (Years) (SELECTION options: 0-5, 6-10, 11-15, 16+)
Equipment Capacity (kW) (NUMBER)
Energy Star Rating (if applicable) (SELECTION options: Tier 1, Tier 2, Tier 3, Not Applicable)
Notes on Equipment Condition (TEXT)
Equipment Efficiency Documentation (e.g., datasheet) (UPLOAD)

Behavioral Changes (STEP)
Employee Training Program Description (TEXT)
Number of Employees Trained (Last Month) (NUMBER)
Topics Covered in Training (Check all that apply) (SELECTION options: Energy Conservation Best Practices, Proper Equipment Usage, Lighting Optimization, HVAC System Awareness, Reporting Energy Waste)
Date of Last Training Session (DATE)
Employee Feedback on Training Effectiveness (Scale of 1-5) (SELECTION options: 1 - Very Ineffective, 2 - Ineffective, 3 - Neutral, 4 - Effective, 5 - Very Effective)
Supporting Documentation (Training Materials, Sign-in Sheets) (UPLOAD)

Renewable Energy Options (STEP)
Preferred Renewable Energy Source (SELECTION options: Solar PV, Wind Power, Geothermal, Biomass, Hydroelectric, Other)
Estimated System Size (kW) (NUMBER)
Initial Feasibility Study Findings (TEXT)
Target Installation Date (DATE)
Estimated Annual Energy Production (kWh) (NUMBER)
Financing Method (SELECTION options: Self-Funded, Loan, Grant, Lease, Power Purchase Agreement (PPA))
Supporting Documents (e.g., Site Assessment) (UPLOAD)

Monitoring & Reporting (STEP)
Total Energy Consumption (kWh) (NUMBER)
Baseline Energy Consumption (kWh) (NUMBER)
Energy Savings (kWh) (NUMBER)
Percentage Reduction in Energy Consumption (NUMBER)
Reporting Date (DATE)
Summary of Findings and Recommendations (TEXT)
Supporting Documents (e.g., meter readings, invoices) (UPLOAD)
Reporting Status (SELECTION options: Complete, In Progress, Needs Revision)

Maintenance Schedules (STEP)
Last HVAC System Tune-Up (DATE)
Lighting Fixture Cleaning Frequency (Months) (NUMBER)
Next Boiler Inspection Date (DATE)
Cooling Tower Water Treatment Type (SELECTION options: Chemical Treatment, Electro-Chemical, None)
Last Transformer Oil Analysis (DATE)
Motor Vibration Analysis Frequency (Months) (NUMBER)

Demand Response Program Compliance (STEP)
Participation Status (SELECTION options: Active Participant, Inactive Participant, Pending Enrollment)
Maximum Curtailment Limit (kW) (NUMBER)
Last DR Event Date (DATE)
Percentage of Load Curtailment Achieved (Last Event) (NUMBER)
Communication Method with DR Coordinator (SELECTION options: Automated System, Phone Call, Email)
Notes on Recent DR Events (TEXT)