## 6a390e1b5a1e7cf130c0c999
Label	Value	Notes

Created by ChecklistGuro (https://checklistguro.com)

Facility Overview & Data Collection (STEP)
Total Facility Square Footage (NUMBER)
Number of Employees (Average Shift) (NUMBER)
Date of Last Energy Audit (If Applicable) (DATE)
Brief Description of Manufacturing Processes (TEXT)
Annual kWh Consumption (Last 12 Months) (NUMBER)
Annual Therms of Natural Gas Consumption (Last 12 Months) (NUMBER)
Peak Demand (kW) – Last 12 Months (NUMBER)
Primary Energy Source(s) (SELECTION options: Electricity, Natural Gas, Propane, Fuel Oil, Other (Specify in Long Text))
Recent Utility Bills (Electricity & Gas) (UPLOAD)

HVAC Systems (STEP)
Total HVAC System Capacity (tons or kW) (NUMBER)
HVAC System Type (Check all that apply) (SELECTION options: Cooling Tower, Chiller, Roof Top Units (RTUs), Variable Air Volume (VAV), Constant Volume, Split Systems, Other (Specify in LONG_TEXT))
Description of HVAC control system (e.g., DDC, pneumatic, manual) (TEXT)
Supply Air Temperature Setpoint (°F or °C) (NUMBER)
Return Air Temperature Setpoint (°F or °C) (NUMBER)
Economizer Status (Operational or Non-operational) (SELECTION options: Operational, Non-operational)
Describe any maintenance schedule for HVAC equipment. (TEXT)
Upload recent HVAC system performance data (e.g., energy bills, maintenance logs) (UPLOAD)
Approximate HVAC System Age (Years) (NUMBER)

Lighting Systems (STEP)
Total Number of Fixtures (NUMBER)
Fixture Types Present (Check all that apply) (SELECTION options: LED, T8 Fluorescent, T5 Fluorescent, Metal Halide, Incandescent, High Pressure Sodium)
Average Fixture Wattage (W) (NUMBER)
Operating Hours Per Day (Lighting) (NUMBER)
Lighting Controls Present? (e.g., occupancy sensors, daylight harvesting) (SELECTION options: Yes, No, Partial)
Description of Lighting Control Implementation (if applicable) (TEXT)
Lighting System Layout or Diagram (optional) (UPLOAD)
Estimated Annual Lighting Energy Consumption (kWh) (NUMBER)
Are lights controlled by a lighting management system? (SELECTION options: Yes, No, Unsure)

Compressed Air Systems (STEP)
Total Compressed Air System Capacity (CFM) (NUMBER)
System Pressure (PSIG) (NUMBER)
Air Compressor Type(s) (SELECTION options: Rotary Screw, Reciprocating, Centrifugal, Other)
Estimated % of Air Leaks (Visual Inspection) (NUMBER)
Description of Leak Detection Methods Used (TEXT)
Compressed Air Uses (Select all that apply) (SELECTION options: Process Equipment, Pneumatic Tools, HVAC, Other)
Compressed Air System Schematic (if available) (UPLOAD)
Air Receiver Tank Volume (Gallons) (NUMBER)
Maintenance Schedule for Compressors and Air Treatment Equipment (TEXT)

Motor Systems & Drives (STEP)
Motor Nameplate Voltage (V) (NUMBER)
Motor Nameplate Horsepower (HP) (NUMBER)
Motor Efficiency (%) - As per Nameplate (NUMBER)
Motor Operating Load Factor (%) (NUMBER)
Motor Type (e.g., ODP, TEFC, Premium Efficiency) (SELECTION options: ODP, TEFC, Premium Efficiency, Other - Specify in Long Text, Unknown)
Detailed observations about motor condition and performance (e.g., noise, vibration, overheating) (TEXT)
Drive Type (Check all that apply) (SELECTION options: None, VFD (Variable Frequency Drive), Mechanical Starter, Other - Specify in Long Text)
VFD Efficiency (%) - As per Documentation or Testing (NUMBER)
Last Motor Maintenance Date (DATE)

Process Equipment (STEP)
Describe the primary manufacturing processes performed in this area. (TEXT)
What is the total annual production volume (units)? (NUMBER)
What is the average cycle time for a unit (minutes)? (NUMBER)
What type of heat treatment processes are used (if any)? (SELECTION options: None, Annealing, Hardening, Tempering, Other)
Which of the following process equipment is present? (SELECTION options: CNC Machines, Injection Molding, Welding Equipment, Ovens/Furnaces, Paint Booths, Dryers, Other)
Estimated runtime (hours/week) of primary process equipment. (NUMBER)
Upload equipment specification sheets (if available) (UPLOAD)
Describe any observed issues or anomalies with process equipment. (TEXT)

Building Envelope (STEP)
Wall R-Value (Existing) (NUMBER)
Roof R-Value (Existing) (NUMBER)
Wall Construction Type (SELECTION options: Metal Siding, Brick, Concrete, Insulated Metal Panels (IMP), Other)
Notes on Window Condition (e.g., cracked, sealed) (TEXT)
Window Glazing Types Present (SELECTION options: Single Pane, Double Pane, Low-E Coating, Tinted, None)
Door Type(s) (SELECTION options: Rolling Steel, Insulated Metal, Wood, Other)
Air Leakage (Cubic Feet per Minute - CFM) (NUMBER)

Water Heating & Usage (STEP)
Total Water Consumption (Gallons/Day) (NUMBER)
Water Heating Energy Consumption (kWh/month) (NUMBER)
Water Heater Type (SELECTION options: Electric, Gas, Steam, Other)
Water Heater Storage Capacity (Gallons) (NUMBER)
Water Heater Temperature Setting (°F) (SELECTION options: Below 120°F, 120-130°F, 130-140°F, Above 140°F)
Description of Water Usage Processes (e.g., cleaning, cooling, production) (TEXT)
Water Conservation Measures in Place? (SELECTION options: Low-flow fixtures, Water recycling/reuse, Leak detection/repair program, Employee training, None)
Details about water recycling or reuse systems, if applicable. (TEXT)

Waste Heat Recovery (STEP)
Describe current waste heat sources (e.g., exhaust gases, cooling water, process heat). (TEXT)
Estimated temperature of primary waste heat stream (°C or °F). (NUMBER)
Estimated flow rate of primary waste heat stream (e.g., kg/h, gallons/min). (NUMBER)
Current use of waste heat (if any). (SELECTION options: None, Space Heating, Domestic Hot Water, Process Heat, Other (Specify in Long Text))
If 'Other' was selected above, please specify the current use. (TEXT)
Potential applications for waste heat recovery (check all that apply). (SELECTION options: Preheating of incoming materials, Process heating, Space heating, Domestic hot water heating, Electricity generation, Absorption cooling, None)
Estimated potential energy savings (kWh/year) if waste heat recovery is implemented. (NUMBER)
Potential challenges/barriers to implementing waste heat recovery. (TEXT)

Control Systems & Automation (STEP)
Current PLC Program Version (NUMBER)
Building Automation System (BAS) Present? (SELECTION options: Yes, No, Unsure)
Description of Automation Logic & Purpose (TEXT)
Which automated processes are utilized? (Select all that apply) (SELECTION options: Lighting Control, HVAC Scheduling, Production Line Sequencing, Process Monitoring, Other (Specify in Long Text))
Number of Programmable Logic Controllers (PLCs) (NUMBER)
Is there a centralized data logging system? (SELECTION options: Yes, No, Unsure)
Describe any scheduled maintenance or upgrades performed on control systems in the last year. (TEXT)