## 6a39111a5a1e7cf130c0d451
Label	Value	Notes

Created by ChecklistGuro (https://checklistguro.com)

Visual Inspection - General (STEP)
Substation Identification Number (TEXT)
Date of Inspection (DATE)
Time of Inspection (DATE)
Weather Conditions (TEXT)
Overall Impression/Notes (TEXT)
Evidence of Unauthorized Access? (SELECTION options: Yes, No, Uncertain)
Ambient Temperature (°C) (NUMBER)

Vegetation Management (STEP)
Vegetation Clearance Distance (Feet) (NUMBER)
Vegetation Type Observed (SELECTION options: Trees, Shrubs, Grass, Vines, Other)
Description of Vegetation Growth (TEXT)
Last Vegetation Control Date (DATE)
Photographs of Vegetation (UPLOAD)
Vegetation Condition (SELECTION options: Acceptable, Needs Attention, Requires Immediate Action)

Security Perimeter (STEP)
Fence Height (feet) (NUMBER)
Gate Operation Status (SELECTION options: Operating Normally, Malfunctioning, Requires Maintenance)
Perimeter Lighting Status (SELECTION options: All Lights Operational, Some Lights Out, All Lights Out)
Last Perimeter Inspection Date (DATE)
Comments/Observations Regarding Perimeter Security (TEXT)
Location of Breached Point (if any) (LOCATION)
Photos of Perimeter (Optional) (UPLOAD)

Transformers (STEP)
Oil Level (inches) (NUMBER)
Oil Temperature (°C) (NUMBER)
Turns Ratio (NUMBER)
Bushing Condition (SELECTION options: Excellent, Good, Fair, Poor)
Remarks/Observations (TEXT)
Last Oil Sample Date (DATE)
Attach Oil Sample Analysis Report (UPLOAD)

Circuit Breakers (STEP)
Operating Time (Seconds) (NUMBER)
Reclosing Time (Seconds) (NUMBER)
Mechanism Type (SELECTION options: Spring-Operated, SFI, Hydraulic, Other)
Mechanism Lubrication Notes (TEXT)
Last Lubrication Date (DATE)
Abnormalities Observed (SELECTION options: Noise, Vibration, Overheating, Slow Operation, None)
Inspector Signature (SIGNATURE)

Disconnect Switches (STEP)
Switch Position Verification (SELECTION options: Open, Closed, Intermediate)
Switch Operating Time (seconds) (NUMBER)
Lubrication Status (SELECTION options: Lubricated, Not Lubricated, N/A)
Visual Condition Notes (TEXT)
Last Lubrication Date (DATE)
Mechanism Condition (SELECTION options: Excellent, Good, Fair, Poor)

Busbars (STEP)
Busbar Temperature (°C) (NUMBER)
Busbar Material (TEXT)
Busbar Condition (SELECTION options: Excellent, Good, Fair, Poor)
Description of any defects or abnormalities (TEXT)
Busbar Oxidation Measurement (mm) (NUMBER)
Date of Last Cleaning (DATE)
Attach Photo of Busbar Condition (UPLOAD)

Insulators (STEP)
Insulator Surface Temperature (°C) (NUMBER)
Insulator Material Type (SELECTION options: Porcelain, Glass, Composite)
Insulator Condition (Visual) (SELECTION options: Excellent, Good, Fair, Poor)
Description of any Defects/Damage (TEXT)
Leakage Current (mA) (NUMBER)
Presence of Contaminants (SELECTION options: None, Dirt, Algae, Bird Droppings)

Grounding System (STEP)
Ground Resistance (Ohms) (NUMBER)
Transient Overvoltage Suppression (TOV) Resistance (Ohms) (NUMBER)
Grounding Electrode Condition (SELECTION options: Excellent, Good, Fair, Poor)
Observations/Notes on Grounding System (TEXT)
Last Grounding Inspection Date (DATE)
Inspector Signature (SIGNATURE)

Control & Monitoring Systems (STEP)
SCADA System Uptime (Hours) (NUMBER)
Relay Status - CB1 (SELECTION options: OK, Warning, Error)
Last Relay Calibration (DATE)
Event Log Summary (TEXT)
Communication Latency (ms) (NUMBER)
Battery Backup Status (SELECTION options: Online, Standby, Fault)

Emergency Power Systems (STEP)
Generator Voltage (V) (NUMBER)
UPS Battery Voltage (V) (NUMBER)
Battery State of Charge (%) (NUMBER)
Last Generator Test Date (DATE)
Time of Last Generator Start (DATE)
Generator Load Test Result (SELECTION options: Pass, Fail, N/A)
Notes/Comments (TEXT)

Fire Protection Systems (STEP)
Last Fire Extinguisher Inspection Date (DATE)
Number of Fire Extinguishers Present (NUMBER)
Fire Suppression System Status (SELECTION options: Operational, Needs Maintenance, Out of Service)
Fire Alarm System Status (SELECTION options: Operational, Needs Maintenance, Out of Service)
Last Fire Drill Time (DATE)
Notes/Observations Regarding Fire Protection Systems (TEXT)

Environmental Compliance (STEP)
Oil Level in Containment Dikes (Feet) (NUMBER)
Last Spill Prevention Plan Review Date (DATE)
Waste Oil Storage Status (SELECTION options: Compliant, Minor Issue, Major Issue)
Environmental Permits Current? (SELECTION options: Air Permit, Water Discharge Permit, Hazardous Waste Permit)
Recent Environmental Audit Report (UPLOAD)
Description of any Environmental Concerns (TEXT)