## Sheet1
Label | Value | Notes
Created by checklistguro.com
General Information (STEP)
Inspection Date (DATE)
Inspection Time (DATE)
Location/Asset ID (LOCATION)
Escalator/Moving Walkway Type (SELECTION options: Escalator, Moving Walkway (Horizontal), Moving Walkway (Incline))
Asset/Equipment Number (NUMBER)
Inspector Name (TEXT)
Company/Department (TEXT)
Visual Inspection - Escalator/Moving Walkway Structure (STEP)
Escalator/Moving Walkway ID: (NUMBER)
Overall Structural Condition: (SELECTION options: Excellent, Good, Fair, Poor, Unsafe)
Describe any visible damage to the structure (e.g., cracks, rust, corrosion): (TEXT)
Upload photos of structural concerns (if any): (UPLOAD)
Presence of Rust/Corrosion: (SELECTION options: None, Minor, Moderate, Severe)
Maximum crack width (if applicable) (mm): (NUMBER)
Condition of Support Columns: (SELECTION options: Good, Fair, Poor, Needs Repair)
Describe any issues with the enclosure or balustrades: (TEXT)
Step/Tread & Handrail Inspection (STEP)
Step/Tread Condition (1-5, 1=Excellent, 5=Severe Wear) (NUMBER)
Step/Tread Damage Observed? (SELECTION options: Cracks, Chips, Loose Steps, Worn Edges, Deformation, None Observed)
Handrail Height (inches) (NUMBER)
Handrail Issues? (SELECTION options: Loose, Damaged, Misaligned, None Observed)
Detailed Description of Handrail/Step/Tread Issues (TEXT)
Step/Tread Slippage Observed? (SELECTION options: Yes, No)
Photo Documentation of Step/Tread or Handrail Issues (UPLOAD)
Handrail Integrity Score (1-5, 1=Excellent, 5=Critical) (NUMBER)
Comb & Chain Inspection (STEP)
Comb Tooth Condition (Rating 1-5, 1=Excellent, 5=Severe Wear) (NUMBER)
Describe any comb damage, cracks, or missing teeth. (TEXT)
Chain Link Count (Verify against manufacturer specifications) (NUMBER)
Describe any chain corrosion, kinks, or damage. (TEXT)
Chain Tension (Adequate, Tight, Loose) (SELECTION options: Adequate, Tight, Loose)
Debris Present on Comb/Chain (Check all that apply) (SELECTION options: Dust, Paper, Fabric, Metal, Organic Matter, None)
Comb/Chain Cleaning Method Used (TEXT)
Drive System Inspection (STEP)
Motor Voltage (V) (NUMBER)
Motor Amperage (A) (NUMBER)
Gearbox Oil Level (inches) (NUMBER)
Gearbox Oil Condition (SELECTION options: Excellent, Good, Fair, Poor)
Drive Belt/Chain Condition (SELECTION options: New/Excellent, Good, Fair, Poor - Requires Replacement)
Describe any unusual noises or vibrations related to the drive system: (TEXT)
Date of Last Gearbox Oil Change (DATE)
Attach Photo of Drive System Components (UPLOAD)
Safety Devices & Emergency Stop (STEP)
Emergency Stop Buttons - Visual Condition (SELECTION options: Excellent, Good, Fair, Poor, N/A)
Emergency Stop Buttons - Functionality (Press & Release) (SELECTION options: Pass, Fail, N/A)
Number of Emergency Stop Buttons Tested (NUMBER)
Skirt and Side Brush Condition (SELECTION options: Intact and Properly Positioned, Minor Damage, Significant Damage, Missing)
Safety Sensors Functionality (SELECTION options: Pass, Fail, N/A)
Comments/Observations Regarding Safety Devices (TEXT)
Last Safety Device Maintenance Date (DATE)
Electrical Inspection (STEP)
Motor Voltage (V) (NUMBER)
Motor Current (A) (NUMBER)
Gearbox Oil Temperature (°C) (NUMBER)
Wiring Condition (SELECTION options: Excellent, Good, Fair, Poor)
Grounding Connection (SELECTION options: Secure, Loose, Corroded, Not Present)
Notes on Electrical Components (TEXT)
Electrical Diagram (if available) (UPLOAD)
Lubrication & Maintenance (STEP)
Last Lubrication Date (DATE)
Quantity of Lubricant Used (e.g., liters/oz) (NUMBER)
Type of Lubricant Used (SELECTION options: Lithium Grease, Synthetic Grease, Other (Specify))
Notes on Lubrication Performance (e.g., ease of application, condition of lubricant) (TEXT)
Date of Last Preventative Maintenance (DATE)
Description of Maintenance Performed (e.g., belt inspection, gear cleaning) (TEXT)
Maintenance Performed by (Internal/External) (SELECTION options: Internal Maintenance Team, External Contractor)
Upload Maintenance Records/Invoices (Optional) (UPLOAD)
Noise & Vibration Assessment (STEP)
Vibration Level (RMS) (NUMBER)
Describe Noise Level (SELECTION options: Normal, Slightly Elevated, Elevated, Excessive)
Describe any Unusual Noises (TEXT)
Describe any Unusual Vibrations (TEXT)
Vibration noticeable to users? (SELECTION options: Yes, No, Unsure)
Frequency of Unusual Noise (Hz - if identifiable) (NUMBER)
Signage and Compliance (STEP)
Are warning signs present and legible? (SELECTION options: Yes, No, N/A)
Are emergency stop instructions clear and visible? (SELECTION options: Yes, No, N/A)
Signage Height (Feet) (NUMBER)
Comments on Signage Visibility or Condition (TEXT)
Compliance with Local Codes? (SELECTION options: Yes, No, Unknown)
Date of last Code Compliance Review (DATE)
Documentation of compliance (e.g. permits, inspection reports) (TEXT)