## 6a390e5c5a1e7cf130c0ca80
Label	Value	Notes

Created by ChecklistGuro (https://checklistguro.com)

Site Assessment & Planning (STEP)
Brief Site Description (TEXT)
Maximum Excavation Depth (feet) (NUMBER)
Date of Site Assessment (DATE)
GPS Coordinates of Excavation Site (LOCATION)
Soil Type (Preliminary) (SELECTION options: Sandy, Clay, Silt, Loam, Other - Specify)
Potential Hazards Observed During Assessment (e.g., nearby structures, traffic) (TEXT)
Proximity to Structures/Utilities? (SELECTION options: Yes, No)
Site Map/Diagram (showing dimensions, utilities) (UPLOAD)

Underground Utility Location (STEP)
Describe the process used to locate underground utilities. (TEXT)
Which utility locating methods were employed? (SELECTION options: One-Call Service (e.g., 811), Direct Contact with Utility Companies, Ground Penetrating Radar (GPR), Visual Inspection of Utility Maps, Other (Specify in LONG_TEXT))
Upload copies of utility locating requests and responses. (UPLOAD)
Document any discrepancies found between utility maps and actual locations. (TEXT)
Mark the precise location of utility markings on a site map. (LOCATION)
Date of utility location verification. (DATE)

Competent Person Inspection & Classification (STEP)
Date of Inspection (DATE)
Name of Competent Person (TEXT)
Title/Role of Competent Person (TEXT)
Soil Type Classification (e.g., Type A, Type B, Type C) (SELECTION options: Type A, Type B, Type C, Unclassified - Further Assessment Required)
Maximum Allowable Slope Angle (Degrees) (NUMBER)
Shoring Depth (Feet) (NUMBER)
Detailed Observations & Recommendations (TEXT)
Potential Hazards Identified (SELECTION options: Water Infiltration, Unstable Soil, Nearby Structures, Underground Utilities, Vibrations, Other (Specify))
Competent Person Signature (SIGNATURE)

Protective Systems & Sloping/Benching (STEP)
Maximum allowable slope angle (degrees) (NUMBER)
Description of the sloped/benched system design (including details of benches, steps, or terraces) (TEXT)
Bench Height (feet) (NUMBER)
Bench Width (feet) (NUMBER)
Soil Stabilization Methods Employed (check all that apply) (SELECTION options: Water Removal, Compaction, Chemical Stabilization, Other (specify in LONG_TEXT))
Detailed explanation of how soil stability is maintained throughout the excavation process. (TEXT)
Type of Protection System Used (if not sloped/benched) (SELECTION options: Shoring, Trench Box, Other (Specify in LONG_TEXT))
Explanation of calculations performed to ensure slope stability. (TEXT)

Trench Box / Shielding Installation (STEP)
Trencher Box/Shielding Serial Number (NUMBER)
Trencher Box/Shielding Condition Upon Arrival (SELECTION options: Excellent, Good, Fair, Poor - Requires Inspection/Repair)
Description of any observed damage or defects (TEXT)
Competent Person Verification of Structural Integrity (SELECTION options: Verified – No Issues Found, Verified – Minor Repairs Needed, Verified – Significant Repairs Needed – Do Not Use)
Depth of Shielding / Box (ft) (NUMBER)
Shielding/Box Overlap (minimum 2ft) (SELECTION options: Yes, No)
Date of Last Inspection/Certification (DATE)
Signature of Competent Person Verifying Installation (SIGNATURE)

Access & Egress (STEP)
Maximum Vertical Depth of Excavation (ft) (NUMBER)
Approved Access/Egress Methods: (SELECTION options: Ladders (every 25 ft or less), Ramps, Stairways, Other (Specify in LONG_TEXT))
If 'Other' selected for Access/Egress method, please specify: (TEXT)
Number of Ladders/Ramps/Stairways Provided (NUMBER)
Ladder Material (if applicable) (SELECTION options: Aluminum, Steel, Fiberglass)
Description of any deviations from standard access/egress requirements: (TEXT)
Date of last Access/Egress inspection (DATE)
Inspector Signature - Access/Egress (SIGNATURE)

Water Accumulation & Control (STEP)
Describe the anticipated sources of water inflow (e.g., groundwater, surface runoff, precipitation). (TEXT)
Method(s) for water control: (SELECTION options: Dewatering System (Pumps), Diversion Ditches, Well Points, Surface Drainage, Other (Specify in Long Text))
Estimated pumping rate (gallons per minute or liters per minute) (NUMBER)
Describe the pump capacity and type of pump to be used. (TEXT)
Backup power source for dewatering pumps: (SELECTION options: Generator, Secondary Power Source, No Backup Required, Other (Specify in Long Text))
Describe the procedure for monitoring water levels during excavation. (TEXT)

Atmospheric Hazards (STEP)
Potential Atmospheric Hazards Identified? (SELECTION options: Oxygen Deficiency, Toxic Gases (e.g., Methane, Hydrogen Sulfide), Confined Space Hazards, None Identified)
Atmospheric Monitoring Required? (Select all that apply) (SELECTION options: Continuous Monitoring, Intermittent Monitoring, No Monitoring Required)
Minimum Acceptable Oxygen Level (%) (NUMBER)
Maximum Acceptable Concentration of Toxic Gases (ppm) (NUMBER)
Monitoring Equipment Calibration Records (TEXT)
Ventilation Required? (SELECTION options: Yes, No)
Ventilation Plan Details (TEXT)
Date of Last Atmospheric Hazard Assessment (DATE)

Soil Management & Material Storage (STEP)
Describe the designated areas for soil and material storage. (TEXT)
Minimum Safe Distance from Edge of Excavation for Material Storage (feet) (NUMBER)
Methods for Stabilizing Soil Piles to Prevent Collapse (Select all that apply) (SELECTION options: Silt Fences, Straw Bales, Retaining Walls, Geotextile Fabric, None - Piles are Stable)
Method used for preventing soil erosion from stockpiles. (SELECTION options: Erosion Control Blankets, Silt Fences, Water Bars, None - No Erosion Risk)
Date of Last Soil Pile Stability Inspection (DATE)
Name of Person Performing Last Soil Pile Stability Inspection (TEXT)
Upload Photos of Soil Storage Areas (showing stability measures) (UPLOAD)

Communication & Emergency Procedures (STEP)
Emergency Contact List (including phone numbers) (TEXT)
Emergency Callout Sequence (Priority Order) (NUMBER)
Potential Emergency Scenarios Addressed in Plan (Check all that apply) (SELECTION options: Cave-in, Underground Utility Strike, Water Accumulation, Atmospheric Hazards, Equipment Malfunction, Worker Injury, Weather-Related Hazards (e.g., flooding))
Description of Emergency Evacuation Route(s) (TEXT)
Date of Last Emergency Drill (DATE)
Scheduled Time for Regular Safety Briefings (DATE)
Communication Procedures for Reporting Near Misses/Incidents (TEXT)
Primary Communication Method on Site (e.g., Radio, Whistle, Hand Signals) (SELECTION options: Radio, Whistle, Hand Signals, Two-way communication devices)