## 6a3910005a1e7cf130c0d066
Label	Value	Notes

Created by ChecklistGuro (https://checklistguro.com)

System Overview & Inspection (STEP)
Inspection Date (DATE)
Ambient Temperature (°C/°F) (NUMBER)
Overall System Condition Notes (TEXT)
Water Source Condition (SELECTION options: Excellent, Good, Fair, Poor)
Visible Issues Observed (SELECTION options: Leaks, Cracks, Corrosion, Damaged Components, Clogging, None Observed)
Location of Significant Issues (GPS) (LOCATION)

Pump Station Maintenance (STEP)
Last Lubrication Date (DATE)
Pump Runtime (Hours) (NUMBER)
Pump Pressure (PSI) (NUMBER)
Motor Amperage (NUMBER)
Pump Noise Level (SELECTION options: Normal, Slightly Elevated, Loud/Concerning)
Any Unusual Observations (TEXT)
Photo Documentation (if needed) (UPLOAD)
Impeller Condition (SELECTION options: Excellent, Good, Fair, Poor)

Mainline Inspection (STEP)
Length of Mainline (feet) (NUMBER)
Pipe Material (SELECTION options: PVC, Polyethylene, Galvanized Steel, Concrete)
Pipe Diameter (inches) (NUMBER)
Detailed Description of any Visible Damage (TEXT)
Potential Issues Observed (Select all that apply) (SELECTION options: Leaks, Cracks, Corrosion, Joint Separation, Sagging, Root Intrusion)
Location of Damage (GPS Coordinates) (LOCATION)
Date of Inspection (DATE)

Pivot/Lateral Maintenance (if applicable) (STEP)
Pivot/Lateral Span Count (NUMBER)
Last Gearbox Oil Change (DATE)
Gearbox Oil Level (inches) (NUMBER)
Gearbox Oil Condition (SELECTION options: Excellent, Good, Fair, Poor)
Tower Bearing Temperatures (degrees F) (NUMBER)
Tower Bearing Lubrication Status (SELECTION options: Lubricated, Needs Lubrication)
Notes on Lateral Movement & Alignment (TEXT)
End Gun Elevation (inches) (NUMBER)

Sprinkler/Emitter Checks (STEP)
Emitter Flow Rate (GPM) (NUMBER)
Sprinkler Radius (Feet) (NUMBER)
Sprinkler Type (SELECTION options: Spray, Rotator, Bubbler, Drip)
Emitter Condition (SELECTION options: Good, Fair, Poor, Clogged)
Sprinkler/Emitter Notes (Damage, Clogging, etc.) (TEXT)
Uniformity Coefficient (%) (NUMBER)
Last Cleaning Date (DATE)

Filtration System Maintenance (STEP)
Filter Pressure Drop (PSI) (NUMBER)
Filter Inlet Pressure (PSI) (NUMBER)
Filter Outlet Pressure (PSI) (NUMBER)
Filter Type (SELECTION options: Sand Media, Screen, Disc, Other)
Cleaning Methods Performed (SELECTION options: Backwash, Air Blast, Manual Cleaning, Chemical Soak)
Notes/Observations about Filter Condition (TEXT)
Filter Cleaning/Replacement Date (DATE)

Valve Operation & Checks (STEP)
Date of Valve Inspection (DATE)
Valve Pressure Reading (PSI) (NUMBER)
Valve Operation (Normal, Erratic, Sticking) (SELECTION options: Normal, Erratic, Sticking)
Detailed Observations/Notes (TEXT)
Valve Type (SELECTION options: Enter Valve Type)
Cycle Time (seconds) (NUMBER)

Electrical System Inspection (STEP)
Voltage Reading (V) (NUMBER)
Amperage Reading (A) (NUMBER)
Wire Condition (SELECTION options: Good, Fair, Damaged, Corroded)
Connection Integrity (SELECTION options: Secure, Loose, Corroded)
Last Panel Cleaning Date (DATE)
Notes/Observations (e.g., unusual sounds, smells, or readings) (TEXT)

Water Source Assessment (STEP)
Water Level (Feet) (NUMBER)
Water Quality Measurement (e.g., Turbidity) (NUMBER)
Water Source Condition (SELECTION options: Excellent, Good, Fair, Poor)
Observations/Notes on Water Source (TEXT)
Date of Water Source Assessment (DATE)
Attach Water Quality Report (if available) (UPLOAD)

Record Keeping & Documentation (STEP)
Date of Inspection (DATE)
Start Time (DATE)
End Time (DATE)
Detailed Notes & Observations (TEXT)
Water Pressure (PSI) (NUMBER)
Flow Rate (GPM) (NUMBER)
Overall System Condition (SELECTION options: Excellent, Good, Fair, Poor)
Supporting Photos/Documents (Optional) (UPLOAD)
Inspector Signature (SIGNATURE)