## 6a3910c05a1e7cf130c0d30e
Label	Value	Notes

Created by ChecklistGuro (https://checklistguro.com)

System Overview & Pre-Operation (STEP)
Date of Inspection (DATE)
Time of Inspection (DATE)
Irrigation System Type (SELECTION options: Drip, Sprinkler, Pivot, Flood)
Area Under Irrigation (Acres) (NUMBER)
System Pressure (PSI) - Initial Reading (NUMBER)
Weather Conditions Observed (TEXT)
System Status Before Start (SELECTION options: Operational, Needs Repair, Out of Service)

Pump Station Evaluation (STEP)
Pump Inlet Pressure (PSI) (NUMBER)
Pump Discharge Pressure (PSI) (NUMBER)
Pump Motor Amperage (NUMBER)
Pump RPM (NUMBER)
Pump Noise Level (SELECTION options: Normal, Slightly Elevated, Excessive)
Notes on Pump Operation (TEXT)
Date of Inspection (DATE)
Time of Inspection (DATE)

Pipe and Fittings Inspection (STEP)
Pipe Section Location (LOCATION)
Pipe Diameter (inches) (NUMBER)
Pipe Material (SELECTION options: PVC, HDPE, Galvanized Steel, Other)
Fitting Type (SELECTION options: Elbow, Tee, Coupling, Reducer, Valve)
Leak Rate (gallons/minute) (NUMBER)
Description of Damage (if any) (TEXT)
Condition (SELECTION options: Excellent, Good, Fair, Poor)
Photo of Pipe/Fitting (if damaged) (UPLOAD)

Sprinkler/Emitter Performance (STEP)
Sprinkler Throw Distance (feet) (NUMBER)
Emitter Flow Rate (gallons/hour) (NUMBER)
Sprinkler Pattern Uniformity (Visual) (SELECTION options: Excellent, Good, Fair, Poor)
Pressure at Sprinkler Head (PSI) (NUMBER)
Emitter Clogging? (SELECTION options: Yes, No, Possible)
Notes on Sprinkler/Emitter Performance (TEXT)

Water Source Quality (STEP)
pH Level (NUMBER)
Electrical Conductivity (EC) (NUMBER)
Nitrate Concentration (ppm) (NUMBER)
Salinity (dS/m) (NUMBER)
Water Appearance (SELECTION options: Clear, Slightly Cloudy, Cloudy, Murky)
Additional Observations (TEXT)
Sampling Date (DATE)

Pressure and Flow Measurement (STEP)
System Pressure (PSI) (NUMBER)
Flow Rate (GPM) (NUMBER)
Elevation Head (Feet) (NUMBER)
Pressure at Sprinkler Head 1 (PSI) (NUMBER)
Flow Rate at Sprinkler Head 1 (GPM) (NUMBER)
Measurement Unit (Pressure) (SELECTION options: PSI, kPa, Bar)
Measurement Unit (Flow) (SELECTION options: GPM, LPM, ACH)

Post-Irrigation Assessment (STEP)
Average Soil Moisture Reading (%), (NUMBER)
Crop Appearance - Overall Health (SELECTION options: Excellent, Good, Fair, Poor)
Detailed Observations on Crop Health (e.g., signs of stress, nutrient deficiencies) (TEXT)
Irrigation Run Time (minutes) (NUMBER)
Water Penetration - Evenness (SELECTION options: Excellent, Good, Fair, Poor)
Date of Assessment (DATE)

Maintenance & Repair Log (STEP)
Date of Maintenance/Repair (DATE)
Time of Maintenance/Repair (DATE)
Description of Issue/Maintenance Performed (TEXT)
Parts Used (Quantity) (NUMBER)
Parts Used (Description) (TEXT)
Labor Hours (NUMBER)
Technician Signature (SIGNATURE)
Issue Resolved? (SELECTION options: Yes, No)