## 6a390e4f5a1e7cf130c0ca52
Label	Value	Notes

Created by ChecklistGuro (https://checklistguro.com)

Pre-Installation Planning & Permits (STEP)
Project Start Date (DATE)
Project Description & Scope of Work (TEXT)
Authority Having Jurisdiction (AHJ) (SELECTION options: Local Fire Marshal, City Fire Department, State Fire Marshal, Other (Specify in LONG_TEXT))
Approved Sprinkler System Shop Drawings (UPLOAD)
Permit Number (NUMBER)
Permit Status (SELECTION options: Applied For, Approved, Pending Review, Rejected)
Notes on Permit Approval/Rejection (TEXT)

Site Preparation & Layout (STEP)
Existing Utility Location Verification (TEXT)
Sprinkler System Layout Marked on Site (LOCATION)
Elevation Difference for Pipe Slope (if applicable) (NUMBER)
Ground Condition Assessment (e.g., stable, unstable, rocky) (SELECTION options: Stable, Unstable, Rocky, Sandy)
Date of Site Survey/Layout Verification (DATE)
Notes on Site Preparation (e.g., obstructions, access limitations) (TEXT)

Pipe Installation & Support (STEP)
Pipe Diameter (inches) (NUMBER)
Pipe Material Thickness (schedule) (NUMBER)
Pipe Material Type (SELECTION options: Steel (Black), Steel (Galvanized), CPVC, PEX, Other (Specify in LONG_TEXT))
If 'Other' Pipe Material Selected, Please Specify: (TEXT)
Number of Pipe Hangers Installed (NUMBER)
Hanger Spacing Verified? (SELECTION options: Yes, No)
If Hanger Spacing Not Verified, Explain: (TEXT)
Pipe Alignment Verified? (SELECTION options: Yes, No)
Pipe Installation Photos (UPLOAD)

Sprinkler Head Installation (STEP)
Sprinkler Head ID (Sequential) (NUMBER)
Sprinkler Head Type (SELECTION options: Standard Spray, Pendent, Sidewall, Concealed, Upright)
Sprinkler Head Orientation (SELECTION options: Upward, Downward, Horizontal)
Sprinkler Head Temperature Rating (degrees F) (NUMBER)
Sprinkler Head Location (Grid Coordinates or Description) (LOCATION)
Manufacturer & Model Number (TEXT)
Distance from Wall (inches) (NUMBER)
Sprinkler Head Condition (Post Install) (SELECTION options: Satisfactory, Minor Defect - Notified, Major Defect - Rework Required)
Notes/Comments regarding installation (TEXT)

Riser Installation (STEP)
Riser Pipe Diameter (inches) (NUMBER)
Riser Material Type (SELECTION options: Steel, CPVC, Galvanized Steel, Other)
Number of Risers Installed (NUMBER)
Riser Location (coordinates/description) (LOCATION)
Riser Installation Completion Date (DATE)
Details of Riser Support System (type, spacing) (TEXT)
Riser Insulation Type (if applicable) (SELECTION options: None, Fiberglass, Foam, Other)
Hydrostatic Test Pressure (PSI) (NUMBER)

Control Valve & Alarm Panel Installation (STEP)
Control Valve Size (inches) (NUMBER)
Control Valve Type (SELECTION options: OS&Y, Butterfly, Gate, Ball)
Alarm Panel Model Number (SELECTION)
Alarm Panel Wiring Diagram Verification Notes (TEXT)
Alarm Panel Programming Completion Date (DATE)
Supervisory Switch Settings (PSI) (NUMBER)
Tamper Switch Functionality Test Result (SELECTION options: Pass, Fail, NA)
Control Valve Labeling Verification (Yes/No) (TEXT)

Fire Department Connection (FDC) (STEP)
FDC Connection Size (inches) (NUMBER)
FDC Valve Type (SELECTION options: Butterfly Valve, Gate Valve, Other (Specify))
If 'Other' valve type selected, specify: (TEXT)
FDC Signage Present & Visible? (SELECTION options: Yes, No)
If 'No' signage present, provide explanation: (TEXT)
Date of FDC Inspection (DATE)
Time of FDC Inspection (DATE)
FDC Pressure (PSI) (NUMBER)
Upload Photo of FDC Installation (UPLOAD)

System Testing & Flushing (STEP)
Hydrostatic Test Pressure (PSI) (NUMBER)
Hydrostatic Test Duration (Minutes) (NUMBER)
Flow Test Pressure (PSI) (NUMBER)
Flow Rate (GPM) (NUMBER)
Flush Water Clarity (SELECTION options: Clear, Slightly Cloudy, Cloudy)
Notes on Flush Water Clarity (if not Clear) (TEXT)
Hydrostatic Test Date (DATE)
Hydrostatic Test Time (DATE)
Hydrostatic Test Record/Graph (UPLOAD)

Documentation & As-Built Drawings (STEP)
Original System Design Drawings (UPLOAD)
Permit Documentation (Approved Plans, Inspection Reports) (UPLOAD)
Description of Deviations from Original Design (if any) (TEXT)
As-Built Drawings (Signed and Dated) (UPLOAD)
Date of As-Built Drawing Completion (DATE)
Hydrostatic Test Pressure (in PSI) (NUMBER)
Hydrostatic Test Duration (in minutes) (NUMBER)
Contractor Representative Signature (SIGNATURE)
Owner/Client Representative Signature (SIGNATURE)