## Sheet1
Label | Value | Notes
Created by checklistguro.com
System Overview & Identification (STEP)
System Name/Identifier (TEXT)
Fire Suppression System Type (SELECTION options: Wet Pipe, Dry Pipe, Pre-Action, Deluge, Clean Agent)
System Activation Pressure (PSI) (NUMBER)
Primary System Location (LOCATION)
Date of Last System Design Review (DATE)
Brief Description of Protected Area/Equipment (TEXT)
Responsible Department/Contact Person (SELECTION options: Facility Management, Engineering, Production, Safety)
Contact Person's Name (TEXT)
Contact Phone Number (TEXT)
Visual Inspection (STEP)
Equipment Location (Refer to System Layout) (LOCATION)
System Type (e.g., Wet, Dry, Pre-action) (TEXT)
Visible Damage or Corrosion? (SELECTION options: None, Minor Corrosion, Moderate Corrosion, Significant Corrosion, Physical Damage)
Ambient Temperature (°C) (NUMBER)
Obstructions Around Equipment (e.g., stored materials) (TEXT)
Notes on Visual Condition (TEXT)
System Status (Based on Visual Inspection) (SELECTION options: Normal, Warning - Minor Issues, Alarm - Immediate Action Required)
Nozzle and Piping Inspection (STEP)
Sprinkler Head Location 1 (Equipment Area) (LOCATION)
Sprinkler Head Condition (Equipment Area) (SELECTION options: Good, Corroded, Damaged, Obstructed, Missing)
Pipe Diameter (inches) (NUMBER)
Pipe Condition (SELECTION options: Good, Corroded, Leaking, Damaged)
Number of Nozzles Inspected (NUMBER)
Comments/Observations (Nozzle & Piping) (TEXT)
Sprinkler Head Orientation (SELECTION options: Correct, Incorrect, N/A)
Control Panel & Detection System (STEP)
Control Panel Battery Voltage (NUMBER)
Panel Alarm Status (SELECTION options: Normal, Alarm, Trouble)
Panel Event Log Last Entry (TEXT)
Last Panel Inspection Date (DATE)
Detector Types Present (SELECTION options: Smoke Detector, Heat Detector, Flame Detector, Carbon Monoxide Detector)
Detector Sensitivity Setting (SELECTION options: Standard, Sensitive, Less Sensitive)
Notes/Observations (TEXT)
Pump & Water Supply (STEP)
Static Water Pressure (PSI) (NUMBER)
Residual Pressure (PSI) (NUMBER)
Pump Discharge Pressure (PSI) (NUMBER)
Pump Flow Rate (GPM) (NUMBER)
Pump Operational Status (SELECTION options: Operational, Not Operational - Awaiting Repair, Not Operational - Out of Service for Maintenance)
Notes on Pump Condition/Performance (TEXT)
Last Pump Tested Date (DATE)
Water Supply Type (SELECTION options: City Water, Tank, Well, Other)
Manual Pull Stations & Auxiliary Devices (STEP)
Pull Station 1 Location (Machine A) (LOCATION)
Pull Station 2 Location (Assembly Line B) (LOCATION)
Pull Station 1 - Condition (SELECTION options: Operational, Damaged, Obstructed, Tampered)
Pull Station 2 - Condition (SELECTION options: Operational, Damaged, Obstructed, Tampered)
Pull Station 1 - Activation Test Result (0=Fail, 1=Pass) (NUMBER)
Pull Station 2 - Activation Test Result (0=Fail, 1=Pass) (NUMBER)
Last Inspection Date (Auxiliary Device X) (DATE)
Comments/Observations (Manual Pull Stations & Auxiliary Devices) (TEXT)
Testing & Maintenance Records Review (STEP)
Last Inspection Date (DATE)
Pressure Test Results (PSI) (NUMBER)
System Type Verified? (SELECTION options: Yes, No, N/A)
Summary of Maintenance Performed (TEXT)
Alarm Testing Completed? (SELECTION options: Yes, No, N/A)
Attach Inspection Report (PDF) (UPLOAD)
Next Scheduled Inspection Date (DATE)
Documentation & Compliance (STEP)
Last System Inspection Date (DATE)
Inspection Frequency (Months) (NUMBER)
System Type (SELECTION options: Wet Pipe, Dry Pipe, Pre-Action, Deluge)
Summary of Findings/Comments (TEXT)
Upload Inspection Report (UPLOAD)
Compliance Status (SELECTION options: Compliant, Minor Deviation, Major Deviation)
Next Scheduled Inspection Date (TEXT)
Corrective Actions Required (if applicable) (TEXT)