## 6a390ef05a1e7cf130c0cc9d
Label	Value	Notes

Created by ChecklistGuro (https://checklistguro.com)

System Overview & Preparation (STEP)
Date of Inspection (DATE)
Start Time of Inspection (DATE)
System Type (e.g., Wet, Dry, Pre-Action) (TEXT)
System Manufacturer (TEXT)
System Model Number (TEXT)
Review of Previous Inspection Reports & Maintenance Records (TEXT)
Ambient Temperature (°C) (NUMBER)
Weather Conditions (SELECTION options: Clear, Cloudy, Rain, Snow, Fog)

Nozzle & Piping Inspection (STEP)
Identify Location of First Nozzle Inspected (LOCATION)
Nozzle Condition (First Inspected) (SELECTION options: Good, Damaged, Corroded, Obstructed, Missing)
Number of Nozzles Inspected (NUMBER)
Detailed Description of any Nozzle Damage/Corrosion/Obstruction (TEXT)
Piping Condition (General) (SELECTION options: Good, Corroded, Leaking, Sagging, Damaged)
Detailed Description of any Piping Damage/Leaks/Sagging (TEXT)
Hangers/Supports Condition (SELECTION options: Secure, Loose, Corroded, Missing)
Upload Photo of Any Issues Found (UPLOAD)

Water Supply Verification (STEP)
Water Main Pressure (PSI) (NUMBER)
Sprinkler System Pressure (PSI) (NUMBER)
System Flow Rate (GPM) (NUMBER)
Water Supply Type (SELECTION options: City Water, Fire Pump, Tank, Other)
Water Supply Adequacy (SELECTION options: Adequate, Marginal, Inadequate)
Notes/Observations regarding water supply (TEXT)
Date of Last Water Supply Hydrostatic Test (DATE)
Hydrostatic Test Pressure (PSI) (NUMBER)

Control Panel & Alarm System Checks (STEP)
Panel Voltage (V) (NUMBER)
Battery Voltage (V) (NUMBER)
Panel Status (SELECTION options: Normal, Trouble, Alarm)
Supervisory Device Status (SELECTION options: Normal, Alarm, Trouble)
Functional Tests Performed (Select all that apply) (SELECTION options: Alarm Test, Auxiliary Device Test, Smoke Detector Supervision, Flow Switch Test, Tamper Switch Test)
Alarm Signal Verification Notes (TEXT)
Last Panel Software Update (DATE)

Sprinkler Head Testing (Discharge & Coverage) (STEP)
Sprinkler Head Test Temperature (Ambient) (NUMBER)
Sprinkler Head Test Method (If Applicable) (SELECTION options: Hydraulic Test, Temperature Verification, Visual Inspection, Other (Specify))
Sprinkler Head Observed Condition (e.g., corrosion, damage) (TEXT)
Discharge Pressure (PSI) - Sprinkler Head (if tested) (NUMBER)
Discharge Time (Seconds) - Sprinkler Head (if tested) (NUMBER)
Sprinkler Head Discharge Pattern (SELECTION options: Correct, Incorrect (Specify))
Description of any observed deficiencies in discharge or coverage (TEXT)
Sprinkler Head Coverage Adequate? (SELECTION options: Yes, No)

Special Hazard System Testing (If Applicable) (STEP)
System Type (If Applicable) (SELECTION options: Clean Agent (FM-200, Novec, etc.), Foam System, Dry Chemical, CO2, Other (Specify))
Specify 'Other' System Type (If Selected) (TEXT)
Discharge Test Duration (Seconds) (NUMBER)
Discharge Test Flow Rate (GPM/LPM) (NUMBER)
Nozzle Integrity (Clean Agent/Foam) (SELECTION options: Pass, Fail, N/A)
Observations/Notes (Clean Agent/Foam) (TEXT)
Discharge Test Photo/Video (UPLOAD)
Last Maintenance/Service Date (DATE)

Documentation & Reporting (STEP)
Date of Test (DATE)
Start Time of Test (DATE)
Test Results Summary (TEXT)
Water Pressure (PSI) (NUMBER)
Water Flow (GPM) (NUMBER)
Deviations from Standard Procedure (If Any) (TEXT)
Deficiencies Found? (SELECTION options: Yes, No)
Corrective Actions Required (TEXT)
Supporting Documentation (e.g., flow charts, pressure readings) (UPLOAD)
System Status (SELECTION options: Operational, Needs Repair, Out of Service)