## Sheet1
Label | Value | Notes
Created by checklistguro.com
General Information (STEP)
Project Name (TEXT)
Fixture Type (Sink, Toilet, etc.) (TEXT)
Fixture Model Number (TEXT)
Installation Date (DATE)
Quantity Installed (NUMBER)
Installer Name (TEXT)
Contractor Company (TEXT)
Fixture Location within Project (LOCATION)
Pre-Installation Verification (STEP)
Existing Pipe Diameter (Inches) (NUMBER)
Fixture Type Confirmed? (SELECTION options: Yes, No)
Existing Conditions Notes (if applicable) (TEXT)
Date of Site Assessment (DATE)
Potential Obstructions Identified? (SELECTION options: Electrical Wiring, Plumbing Lines, Structural Elements, None)
Model Number of Fixture Being Installed (TEXT)
Permits Obtained? (SELECTION options: Yes, No)
Notes on Existing Damage/Issues (TEXT)
Sink Installation (STEP)
Sink Type (SELECTION options: Undermount, Vessel, Drop-in, Pedestal, Farmhouse/Apron Front)
Sink Weight (lbs) (NUMBER)
Mounting Hardware Verified? (SELECTION options: Yes, No)
Mounting Details/Notes (TEXT)
Caulk Joint Size (inches) (NUMBER)
Silicone Caulk Type Verified? (SELECTION options: Yes, No)
Sink Level and Alignment Notes (TEXT)
Photo of Sink Installation (UPLOAD)
Toilet Installation (STEP)
Toilet Model Number (NUMBER)
Toilet Type (e.g., Two-Piece, One-Piece) (SELECTION options: Two-Piece, One-Piece, Other)
Rough-In Measurement (inches) (NUMBER)
Flange Position (SELECTION options: Concentric, Eccentric)
Notes on Floor/Subfloor Condition (if any) (TEXT)
Wax Ring Quantity (NUMBER)
Bolts Used (e.g., Stainless Steel) (SELECTION options: Stainless Steel, Brass, Other)
Date Wax Ring Applied (DATE)
Any issues encountered during installation? (TEXT)
Faucet Installation (Associated with Fixtures) (STEP)
Faucet Type (SELECTION options: Single Handle, Double Handle, Touchless, Pull-Down/Spray, Other)
Supply Line Pressure (PSI) (NUMBER)
Supply Line Material (SELECTION options: PEX, Copper, Stainless Steel, Other)
Notes on Faucet Installation (TEXT)
Aerator Installed? (SELECTION options: Yes, No)
Water Temperature (Hot) (NUMBER)
Water Temperature (Cold) (NUMBER)
Drainage & Plumbing Connections (STEP)
Drain Material (SELECTION options: PVC, ABS, Copper, Cast Iron, Other)
Pipe Diameter (inches) (NUMBER)
P-Trap Condition (SELECTION options: New, Reused - Good Condition, Reused - Needs Replacement, N/A)
Water Supply Line Type (SELECTION options: PEX, Copper, CPVC, Galvanized Steel, Other)
Water Supply Line Pressure (PSI) (NUMBER)
Connection Notes (TEXT)
Leak Testing & Functionality (STEP)
Leak Test Start Time (DATE)
Leak Test End Time (DATE)
Leak Test Procedure Notes (TEXT)
Leak Locations Tested (Select All That Apply) (SELECTION options: Supply Lines, Drain Connections, Faucet Base, Toilet Flange, Toilet Tank to Bowl Connection, Other (Specify in Notes))
Water Pressure (PSI) (NUMBER)
Leak Status (SELECTION options: No Leaks Observed, Minor Leak (Documented Below), Significant Leak (Requires Remediation))
Leak Description/Remediation Notes (If Applicable) (TEXT)
Fixture Flush/Fill Cycle Test (SELECTION options: Pass, Fail - Document in Notes)
Fixture Functionality Notes (TEXT)
Final Inspection & Clean-Up (STEP)
Installer Signature (SIGNATURE)
Inspection Date (DATE)
Overall Condition of Fixture (TEXT)
Notes/Comments on Installation (TEXT)
Water Pressure (PSI) (NUMBER)
Flush/Drain Performance (SELECTION options: Excellent, Acceptable, Requires Adjustment)
Clean-Up Complete? (SELECTION options: Area Cleaned, Debris Removed, Tools Returned)
Client Signature (Confirmation of Acceptance) (TEXT)