## 6a390e515a1e7cf130c0ca5a
Label	Value	Notes

Created by ChecklistGuro (https://checklistguro.com)

Pre-Installation & Planning (STEP)
Review Project Plans and Specifications? (SELECTION options: Yes, No)
Describe any discrepancies between plans and site conditions. (TEXT)
Confirm Flashing Material Quantity (per plans). (NUMBER)
Confirm Flashing Material Type? (SELECTION options: Matches Specifications, Requires Substitution (Document))
Document any material substitutions and approvals. (TEXT)
Date of Plan Review and Approval (if applicable). (DATE)
Confirm Weather Conditions are Suitable for Installation? (SELECTION options: Yes, No - Delay Required)

Material Verification & Handling (STEP)
Flashing Material Type Received? (SELECTION options: Copper, Aluminum, Steel, Galvanized Steel, Stainless Steel, Other)
Material Manufacturer (TEXT)
Quantity Received (linear feet/sheets) (NUMBER)
Quantity Ordered (NUMBER)
Material Condition Upon Arrival? (SELECTION options: Excellent, Minor Damage, Significant Damage)
Description of Any Damage (if applicable) (TEXT)
Material Storage Method? (SELECTION options: Flat on Ground (Protected), Pallet Storage, Elevated Platform, Other)
Notes Regarding Material Storage (TEXT)

Substrate Preparation (STEP)
Sheathing Condition (SELECTION options: Sound & Stable, Minor Damage (patched), Significant Damage (requires repair/replacement))
Sheathing Thickness (inches) (NUMBER)
Existing Moisture Damage? (SELECTION options: No, Minor, Significant (requires remediation))
Describe any substrate repairs made (TEXT)
Framing Material (SELECTION options: Wood, Steel, Aluminum)
Note any existing sealant/caulk removal (TEXT)
Surface Cleanliness (SELECTION options: Clean & Dry, Dusty, Oily/Contaminated)

Flashing Installation - General (STEP)
Flashing Material Type? (SELECTION options: Aluminum, Copper, Galvanized Steel, Stainless Steel, Other (Specify in LONG_TEXT))
Flashing Thickness (Gauge) (NUMBER)
Notes on material condition upon arrival (dents, scratches, etc.) (TEXT)
Fastener Type Used? (SELECTION options: Staples, Screws, Nails, Other (Specify in LONG_TEXT))
Describe any special installation techniques required (e.g., pre-bending, forming) (TEXT)
Overlap Distance (inches) (NUMBER)
Sealing Compound Used (if applicable) (SELECTION options: None, Polyurethane, Silicone, Butyl Tape, Other (Specify in LONG_TEXT))
Record any unusual site conditions affecting installation. (TEXT)

Wall Flashing Installation (STEP)
Window Flashing Type (SELECTION options: Z-Flashing, R-Channel, Drip Edge, Custom Fabricated)
Flashing Lap (inches) at Windows (NUMBER)
Door Sill Flashing Type (SELECTION options: Pre-fabricated Sill Pan, Flat Metal Flashing, Custom Fabricated)
Sill Pan Slope (inches/foot) (NUMBER)
Notes on Flashing around Penetrations (pipes, vents) (TEXT)
Wall/Window Interface Sealed With: (SELECTION options: Caulk, Sealant, Combination of Caulk and Tape)
Photo Documentation of Window/Wall Flashing (UPLOAD)
Manufacturer of Flashing Material (TEXT)

Roof Flashing Installation (STEP)
Roof Slope Category? (SELECTION options: Low Slope (≤ 3:12), Medium Slope (4:12 - 12:12), Steep Slope (>12:12))
Valley Angle (degrees) (NUMBER)
Flashing Material Used? (SELECTION options: Aluminum, Copper, Galvanized Steel, Stainless Steel)
Flashing Overlap (inches) - Valley (NUMBER)
Flashing Overlap (inches) - Chimney/Vent (NUMBER)
Notes on Chimney/Vent Flashings (TEXT)
Skylight Flashing Type? (SELECTION options: Integrated Flashing, Z-Flashing, Step Flashing)
Photo of Skylight Flashings (pre/during/post) (UPLOAD)
Detailing notes for roof penetrations (TEXT)

Detailing & Overlaps (STEP)
Minimum Lap Overlap (inches) (NUMBER)
Minimum End Lap Overlap (inches) (NUMBER)
Flashing Joint Type (SELECTION options: Lapped, Corrugated, Flat, Other)
Details of Flashing Joint Type (if 'Other' selected) (TEXT)
Sealant/Caulk Compatibility (SELECTION options: Confirmed Compatible, Not Confirmed, N/A - No Sealant Used)
Notes on Sealant Application (if applicable) (TEXT)
Flashing Securing Method (SELECTION options: Fasteners, Adhesive, Both, Other)
Details of Securing Method (if 'Other' selected) (TEXT)
Photos of Overlap and Detailing (UPLOAD)

Final Inspection & Cleanup (STEP)
Overall Flashing Appearance (SELECTION options: Excellent - Neat, Clean, Properly Aligned, Good - Minor Cosmetic Issues, Fair - Noticeable Cosmetic Issues, Poor - Significant Cosmetic Issues)
Number of visible fasteners (NUMBER)
Seam Integrity (If Applicable) (SELECTION options: Seams Properly Sealed, Minor Seam Leakage, Significant Seam Leakage)
Notes on any observed issues or corrective actions taken. (TEXT)
Debris Removal (SELECTION options: Complete - Site Clean and Free of Debris, Partial - Some Debris Remains, Incomplete - Significant Debris Remains)
Date of Inspection (DATE)
Inspector Signature (SIGNATURE)