## 6a390fff5a1e7cf130c0d062
Label	Value	Notes

Created by ChecklistGuro (https://checklistguro.com)

Vehicle Identification & Information (STEP)
Vehicle Identification Number (VIN) (TEXT)
Vehicle Make (TEXT)
Vehicle Model (TEXT)
Vehicle Year (TEXT)
Odometer Reading (Miles) (NUMBER)
Date of Inspection (DATE)
Vehicle Type (SELECTION options: Sedan, Truck, SUV, Van, Other)
Driver Name (if applicable) (TEXT)

Engine Compartment Inspection (STEP)
Inspection Date (DATE)
Engine Oil Level (in inches) (NUMBER)
Coolant Condition (SELECTION options: Excellent, Good, Fair, Poor)
Drive Belt Condition (SELECTION options: Excellent, Good, Cracked/Worn, Needs Replacement)
Serpentine Belt Tension (lbs) (NUMBER)
Hose Inspection Notes (check for cracks, leaks, swelling) (TEXT)
Attach Photo of Engine Compartment (for reference) (UPLOAD)

Fluid Levels & Condition (STEP)
Engine Oil Level (Quarts) (NUMBER)
Engine Oil Temperature (°F) (NUMBER)
Coolant Level (Gallons) (NUMBER)
Coolant Condition (SELECTION options: Normal, Rusty, Cloudy, Oily)
Brake Fluid Level (Inches) (NUMBER)
Power Steering Fluid Level (Inches) (NUMBER)
Windshield Washer Fluid Level (Gallons) (NUMBER)
Fluid Leakage Observed? (SELECTION options: Yes, No)

Tires & Wheels (STEP)
Tire Pressure (Front Left) (NUMBER)
Tire Pressure (Front Right) (NUMBER)
Tire Pressure (Rear Left) (NUMBER)
Tire Pressure (Rear Right) (NUMBER)
Tire Tread Depth (Front Left) (NUMBER)
Tire Tread Depth (Front Right) (NUMBER)
Tire Condition (Overall) (SELECTION options: Good, Fair, Poor)
Wheel Condition (SELECTION options: Good, Fair, Poor)

Brakes & Suspension (STEP)
Brake Pad Thickness (Front - Left) (NUMBER)
Brake Pad Thickness (Front - Right) (NUMBER)
Brake Pad Thickness (Rear - Left) (NUMBER)
Brake Pad Thickness (Rear - Right) (NUMBER)
Rotor Condition (Front) (SELECTION options: Good, Fair, Poor, Needs Replacement)
Rotor Condition (Rear) (SELECTION options: Good, Fair, Poor, Needs Replacement)
Shock Absorber Condition (Front - Left) (SELECTION options: Good, Fair, Leaking, Needs Replacement)
Shock Absorber Condition (Front - Right) (SELECTION options: Good, Fair, Leaking, Needs Replacement)
Suspension Notes (e.g., noises, bouncing) (TEXT)

Lights & Electrical Systems (STEP)
Headlight Functionality (SELECTION options: Working Properly, Dim, Not Working, Needs Adjustment)
Brake Light Functionality (SELECTION options: Working Properly, Dim, Not Working, Needs Adjustment)
Turn Signal Functionality (Front) (SELECTION options: Working Properly, Dim, Not Working, Needs Adjustment)
Turn Signal Functionality (Rear) (SELECTION options: Working Properly, Dim, Not Working, Needs Adjustment)
Hazard Light Functionality (SELECTION options: Working Properly, Dim, Not Working)
Battery Voltage (V) (NUMBER)
Electrical System Notes (TEXT)

Interior & Safety Equipment (STEP)
Driver Signature (SIGNATURE)
Seatbelt Condition (SELECTION options: Good, Fair, Damaged - Repair Needed)
Mirror Condition (Driver) (SELECTION options: Good, Cracked, Loose, Broken)
Horn Function (Test - 1=Working, 0=Not Working) (NUMBER)
First Aid Kit - Completeness (SELECTION options: Complete, Missing Items, Expired Items)
Fire Extinguisher Inspection Date (DATE)
Interior Cleanliness Notes (TEXT)

Undercarriage Inspection (STEP)
Rust Severity (1-5) (NUMBER)
Describe Any Visible Leaks (TEXT)
Check for Damage (SELECTION options: Exhaust System, Fuel Lines, Brake Lines, Frame Rails, Suspension Components)
Frame Rail Corrosion Measurement (mm) (NUMBER)
Notes on Suspension Mounts (TEXT)
Condition of Exhaust System (SELECTION options: Good, Fair, Poor)

Scheduled Maintenance & Repairs (STEP)
Scheduled Maintenance Date (DATE)
Mileage at Service (NUMBER)
Service Type (SELECTION options: Oil Change, Filter Replacement, Tire Rotation, Inspection, Other)
Detailed Service Description (TEXT)
Parts Used - Quantity (e.g., Oil Filters) (NUMBER)
Supporting Documentation (e.g., Invoice) (UPLOAD)
Notes on Parts Used/Replaced (TEXT)

Technician Notes & Follow-Up (STEP)
Technician's General Notes & Observations (TEXT)
Mileage at Service (NUMBER)
Next Service Due Date (DATE)
Severity of Issues Found (SELECTION options: None, Minor, Moderate, Major)
Recommended Repairs & Estimated Cost (TEXT)
Parts Replaced (Select all that apply) (SELECTION options: Oil Filter, Air Filter, Spark Plugs, Brake Pads, Tires, Other)
Technician Signature (SIGNATURE)