## 6a390e455a1e7cf130c0ca2d
Label	Value	Notes

Created by ChecklistGuro (https://checklistguro.com)

Pre-Pour Verification (STEP)
Pour Date (DATE)
Pour Time (DATE)
Approved Pour Plan? (SELECTION options: Yes, No)
Concrete Strength (f'c) (NUMBER)
Pour Plan Review Comments (if applicable) (TEXT)
Utilities Located and Marked? (SELECTION options: Yes, No, N/A)
Weather Forecast Review & Mitigation Plan (if needed) (TEXT)
Water Management Plan in Place? (SELECTION options: Yes, No)

Formwork Alignment & Dimensions (STEP)
Footing Width (actual) (NUMBER)
Footing Length (actual) (NUMBER)
Footing Depth (actual) (NUMBER)
Check of Level Deviation (max) (NUMBER)
Formwork Alignment with Plan (SELECTION options: Accurate, Minor Deviation (within tolerance), Significant Deviation (outside tolerance) - Requires Correction)
Corner Alignment (SELECTION options: Square, Slightly Out of Square, Significantly Out of Square)
Notes on Dimensional Discrepancies/Corrections Needed (TEXT)

Formwork Bracing & Support (STEP)
Spacing between Braces (Max) (NUMBER)
Height of Formwork (NUMBER)
Brace Condition (SELECTION options: Good, Fair, Poor)
Bracing Type(s) Present (SELECTION options: Diagonal Braces, Vertical Supports, Horizontal Restraints, Shear Walls)
Formwork Stability Assessment (SELECTION options: Stable, Slightly Unstable, Unstable)
Comments on Bracing and Support (TEXT)

Formwork Materials & Condition (STEP)
Formwork Moisture Content (%) (NUMBER)
Formwork Material Type (SELECTION options: Plywood, OSB, Steel, Aluminum, Other)
Description of Formwork Condition (Cracks, Splits, etc.) (TEXT)
Presence of Oil/Grease on Formwork Surface (SELECTION options: Yes, No)
Formwork Treatment (if applicable) (SELECTION options: Release Agent Applied, Waterproofed, Untreated, Other)
Photos of Formwork Condition (UPLOAD)

Reinforcement Cover & Placement (STEP)
Minimum Concrete Cover (mm) (NUMBER)
Measured Concrete Cover (mm) - Location 1 (NUMBER)
Measured Concrete Cover (mm) - Location 2 (NUMBER)
Measured Concrete Cover (mm) - Location 2 (NUMBER)
Rebar Tie Wire Secure? (SELECTION options: Yes, No, NA)
Rebar Placement Issues? (SELECTION options: Incorrect Spacing, Insufficient Overlap, Improper Location, No Issues)
Comments on Rebar Placement/Cover (TEXT)

Utilities & Obstructions (STEP)
Are underground utilities identified and marked? (SELECTION options: Yes, No, N/A)
Utility Location Details (if applicable) (TEXT)
Are existing obstructions (e.g., rocks, debris) removed? (SELECTION options: Yes, No, N/A)
Details of any remaining obstructions and mitigation plans: (TEXT)
Utility Marking/As-Built Drawings (if available): (UPLOAD)
Distance from formwork to nearest utility (in feet/meters): (NUMBER)

Weather Considerations (STEP)
Air Temperature (Current) (NUMBER)
Wet-Bulb Temperature (Current) (NUMBER)
Weather Forecast (Next 24 Hours) (SELECTION options: Clear, Partly Cloudy, Rain, Snow, Thunderstorms)
Potential for Freezing? (SELECTION options: Yes, No)
Notes on Weather Impact/Mitigation (TEXT)

Safety & Access (STEP)
Are appropriate PPE (Personal Protective Equipment) being used by all personnel? (SELECTION options: Yes, all personnel wearing required PPE, No, some personnel not wearing required PPE, N/A - No personnel present)
Are barricades and warning signs in place around the work area? (SELECTION options: Yes, barricades and signage adequate, No, barricades/signage missing or inadequate, N/A - No public access)
Number of access points to the formwork? (NUMBER)
Access route condition (SELECTION options: Clear and safe, Slightly obstructed, Hazardous - Requires immediate attention)
Any observed safety concerns or hazards? (TEXT)
Inspector Signature (SIGNATURE)