## 6a390eee5a1e7cf130c0cc95
Label	Value	Notes

Created by ChecklistGuro (https://checklistguro.com)

Pre-Operation Inspection (STEP)
Date of Inspection (DATE)
Time of Inspection (DATE)
Operator Name (SELECTION options: Select Operator, Operator 1, Operator 2, Operator 3)
Forklift ID/Asset Tag (SELECTION options: Select Forklift ID, Forklift 001, Forklift 002, Forklift 003)
Check Seatbelt Condition (SELECTION options: Functional, Damaged, Missing)
Check Horn Function (SELECTION options: Functional, Not Functional)
Check Lights (Headlights, Brake Lights, Turn Signals) (SELECTION options: Functional, Not Functional)
Check Backup Alarm (SELECTION options: Functional, Not Functional)

Fluid Levels & Condition (STEP)
Engine Oil Level (inches) (NUMBER)
Engine Oil Condition (SELECTION options: Clean, Slightly Dirty, Dirty/Sludgy)
Coolant Level (inches) (NUMBER)
Coolant Condition (SELECTION options: Clear, Cloudy, Rusty/Dirty)
Hydraulic Fluid Level (inches) (NUMBER)
Describe any fluid leaks (if any) (TEXT)
Fuel Condition (SELECTION options: Clean, Dirty/Contaminated)

Tires & Wheels (STEP)
Tire Condition (Each Tire) (SELECTION options: Good, Fair, Damaged, Needs Replacement)
Tire Pressure (PSI) - Front Left (NUMBER)
Tire Pressure (PSI) - Front Right (NUMBER)
Tire Pressure (PSI) - Rear Left (NUMBER)
Tire Pressure (PSI) - Rear Right (NUMBER)
Wheel Damage (SELECTION options: None, Cracks, Bent, Missing Lug Nuts)
Notes on Tires/Wheels (e.g., cuts, bulges, excessive wear) (TEXT)

Forks & Attachments (STEP)
Fork Width (inches) (NUMBER)
Fork Length (inches) (NUMBER)
Fork Condition (SELECTION options: Good, Fair, Poor - Requires Repair/Replacement)
Fork Wear/Damage (SELECTION options: None, Minor Wear, Cracks, Bends, Significant Damage - Requires Replacement)
Attachment Type (if applicable) (SELECTION options: Forks (Standard), Side Shifter, Rotator, Clamp, Other (Specify in Long Text))
Attachment Notes/Details (if 'Other' selected above) (TEXT)
Attachment Photo (if issues detected) (UPLOAD)

Safety Equipment (STEP)
Horn Functionality (SELECTION options: Functional, Defective)
Headlight Functionality (SELECTION options: Functional, Defective)
Backup Alarm Functionality (SELECTION options: Functional, Defective)
Seatbelt Integrity (SELECTION options: Intact, Damaged/Missing)
Steering Light (if equipped) (SELECTION options: Functional, Not Equipped, Defective)
High-Visibility Reflectors Condition (SELECTION options: Intact and Clean, Damaged or Missing)

Mechanical Components (STEP)
Engine Hours (NUMBER)
Engine Condition (SELECTION options: Excellent, Good, Fair, Poor)
Transmission Type (SELECTION options: Automatic, Manual)
Brake Performance (SELECTION options: Excellent, Good, Fair, Poor)
Steering Operation (SELECTION options: Smooth, Noticeable Play, Difficult Steering)
Notes on Mechanical Components (TEXT)

Hydraulic System (STEP)
Hydraulic Fluid Level Check (TEXT)
Hydraulic Fluid Condition (Color, Smell, Contamination) (TEXT)
Hydraulic Oil Pressure (PSI) (NUMBER)
Hose Condition (SELECTION options: Good, Minor Wear, Significant Wear/Damage, Leaking)
Cylinder Condition (SELECTION options: Good, Minor Leakage, Significant Leakage, Sticking/Slow Movement)
Pump Performance (SELECTION options: Normal, Noisy, Reduced Flow, Erratic Operation)
Any Hydraulic Leaks Observed (Location & Description) (TEXT)

Maintenance Records Review (STEP)
Last Scheduled Maintenance Date (DATE)
Operating Hours Since Last Maintenance (NUMBER)
Summary of Previous Maintenance Issues (TEXT)
Were any recurring issues noted? (SELECTION options: Yes, No)
(If Yes) Describe Recurring Issues (TEXT)
Date of Next Scheduled Maintenance (DATE)
Estimated Operating Hours Until Next Maintenance (NUMBER)
Upload Previous Maintenance Log (Optional) (UPLOAD)