## 6a390e455a1e7cf130c0ca2f
Label	Value	Notes

Created by ChecklistGuro (https://checklistguro.com)

General Information & Project Details (STEP)
Project Name (TEXT)
Project Number (TEXT)
Date of Formwork Design Review (DATE)
Formwork Design Revision Number (NUMBER)
Brief Description of Formwork Scope (e.g., walls, slabs, foundations) (TEXT)
Formwork Type (e.g., Concrete, Steel, Composite) (SELECTION options: Concrete, Steel, Composite, Other)
Attach Relevant Project Documents (e.g., Architectural Drawings, Site Plans) (UPLOAD)
Designer's Name (TEXT)
Designer's Signature (SIGNATURE)

Design Loads & Calculations (STEP)
Concrete Density (kg/m³) (NUMBER)
Fresh Concrete Unit Weight (kN/m³) (NUMBER)
Design Loads (kPa) (NUMBER)
Self-Weight Factor (NUMBER)
Description of Load Combinations Used (TEXT)
Load Combination Standard Used (SELECTION options: Eurocode, ACI, AS/NZS, Other)
Load Calculation Spreadsheet (UPLOAD)
Wind Pressure (kPa) (NUMBER)

Formwork Material Selection & Properties (STEP)
Formwork Material Type (SELECTION options: Timber, Plywood, Steel, Composite, Other)
Material Grade (e.g., Timber Strength) (NUMBER)
Sheathing Thickness (mm) (NUMBER)
Material Properties Summary (TEXT)
Material Certificates (UPLOAD)
Timber Treatment (if applicable) (SELECTION options: Untreated, Pressure Treated, Borate Treated, Other)
Specific Material Considerations (TEXT)

Formwork Geometry & Layout (STEP)
Formwork Height (m) (NUMBER)
Formwork Width (m) (NUMBER)
Formwork Length (m) (NUMBER)
Formwork Type (SELECTION options: Vertical, Horizontal, Circular, Complex)
Description of Complex Geometry (if applicable) (TEXT)
Formwork Layout Drawing (UPLOAD)
Sheathing Panel Size (Length, m) (NUMBER)
Sheathing Panel Size (Width, m) (NUMBER)

Support System Design (STEP)
Maximum Support Spacing (mm) (NUMBER)
Support Reaction Capacity (kN) (NUMBER)
Support Type (e.g., Jack, Raking Prop, Soldier Pile) (SELECTION options: Jack, Raking Prop, Soldier Pile, Other)
Justification for Support Spacing (referencing calculations) (TEXT)
Support System Calculations (UPLOAD)
Minimum Ground Bearing Pressure (kPa) (NUMBER)
Ground Condition Assessment Method (SELECTION options: Visual Inspection, Soil Testing, Cone Penetration Test (CPT), Other)

Sheathing & Face Stability (STEP)
Sheathing Thickness (mm) (NUMBER)
Sheathing Spacing (mm) - Center to Center (NUMBER)
Face Pressure (kPa) - Calculated Maximum (NUMBER)
Sheathing Material Type (SELECTION options: Plywood, OSB, Metal, Other (Specify in Long Text))
If 'Other' Sheathing Material, Please Specify: (TEXT)
Sheathing Fixation Method (SELECTION options: Nails, Screws, Clips, Other (Specify in Long Text))
If 'Other' Fixation Method, Please Specify: (TEXT)
Fixation Spacing (mm) - Center to Center (NUMBER)
Attach Calculation Showing Face Stability Verification (UPLOAD)

Tie Rod/Tie Bar Design & Placement (STEP)
Tie Rod/Bar Diameter (mm) (NUMBER)
Tie Rod/Bar Spacing (mm) (NUMBER)
Tie Rod/Bar Tensile Capacity (kN) (NUMBER)
Lateral Pressure on Formwork (kN/m) (NUMBER)
Tie Rod/Bar Material Grade (SELECTION options: Grade 20, Grade 40, Grade 50, Other (Specify in LONG_TEXT))
If 'Other' Material Grade selected above, please specify: (TEXT)
Tie Rod/Bar Connection Method (SELECTION options: Welded, Bolted, Other (Specify in LONG_TEXT))
If 'Other' Connection Method selected above, please specify: (TEXT)
Tie Rod/Bar Connection Details Drawing (UPLOAD)

Resin/Mortar Joint Considerations (STEP)
Resin/Mortar Type Specified? (SELECTION options: Yes, No, Not Applicable)
Description of Resin/Mortar Requirements (e.g., compressive strength, workability) (TEXT)
Specified Compressive Strength (MPa) (NUMBER)
Curing Method Specified? (SELECTION options: Yes, No, Not Applicable)
Notes on potential impact of environmental conditions (temp, humidity) on resin/mortar performance (TEXT)
Resin/Mortar Data Sheets (UPLOAD)
Joint Filling Procedure Documented? (SELECTION options: Yes, No)

Interface with Reinforcement & Embedded Items (STEP)
Minimum Clearance from Formwork to Reinforcement (NUMBER)
Maximum Reinforcement Spacing within Formwork (NUMBER)
Formwork Penetration Method for Reinforcement (e.g., drilled, cut) (SELECTION options: Drilled, Cut, Other (Specify))
Notes/Details Regarding Reinforcement Positioning and Formwork Interaction (TEXT)
Supporting Documentation (e.g., reinforcement schedules, formwork details) (UPLOAD)
Was a clash detection performed for reinforcement and formwork? (SELECTION options: Yes, No)
If clash detection was performed, describe any clashes resolved and actions taken. (TEXT)

Constructability & Site Conditions (STEP)
Describe site access constraints (e.g., limited crane radius, overhead obstructions). (TEXT)
Potential site hazards to consider (select all that apply): (SELECTION options: Unstable Ground, Proximity to Existing Structures, Heavy Traffic, Adverse Weather Conditions, Presence of Utilities, Other (Specify in LONG_TEXT field))
Maximum allowable formwork overhang beyond supports (meters). (NUMBER)
Describe any specific surface preparation requirements for the concrete pour. (TEXT)
Method for handling and placing formwork components (e.g., manual, crane assisted). (SELECTION options: Manual Handling, Crane Assisted, Other (Specify in LONG_TEXT field))
Planned date for formwork erection. (DATE)
Describe any specific bracing requirements based on site conditions (wind, vibration). (TEXT)

Temporary Works Drawings & Documentation (STEP)
Formwork Design Calculations (UPLOAD)
Temporary Works Drawings (Formwork Layout, Elevations, Sections) (UPLOAD)
Design Software Used (SELECTION options: AutoCAD, Tekla Structures, SAFE, Other (Specify in LONG_TEXT))
If 'Other' Design Software Used, Please Specify: (TEXT)
Drawing Revision Number (NUMBER)
Date of Last Drawing Revision (DATE)
Document Review Status (SELECTION options: Not Reviewed, Reviewed - Initial, Reviewed - Final, Approved)
Reviewer Signature (SIGNATURE)

Regulatory Compliance & Standards (STEP)
Applicable Building Code Version (SELECTION options: IBC 2018, IBC 2021, Eurocode 2, Local Code)
Relevant Standards Applied (Select all that apply) (SELECTION options: ACI 301-10: Specification for Concrete Construction, ACI 118-14: Report on Factors Affecting Concrete Strength, EN 12810: Prefabricated concrete elements - Moulds, Local Authority Guidelines)
Permit Status (SELECTION options: Approved, Pending Approval, Not Required)
Record of Deviations/Exceptions to Standard Practice (TEXT)
Permit Documentation (UPLOAD)
Revision Number of Design Standards (NUMBER)
Date of Last Standard Review (DATE)