## Sheet1
Label | Value | Notes
Created by checklistguro.com
Pre-Excavation Verification (STEP)
Permit Issue Date (DATE)
Utility Locating Confirmation Received? (SELECTION options: Yes, No, Pending)
Utility Clearance Radius (ft) (NUMBER)
Site Survey Completed and Approved? (SELECTION options: Yes, No, NA)
Any Observed Site Conditions Requiring Mitigation? (TEXT)
Erosion and Sediment Control Plan Approved? (SELECTION options: Yes, No, NA)
Copy of Approved Permits (UPLOAD)
Excavation Dimensions & Layout (STEP)
Excavation Length (feet) (NUMBER)
Excavation Width (feet) (NUMBER)
Excavation Depth (feet) (NUMBER)
Match Design Depth? (SELECTION options: Yes, No, NA)
Describe any discrepancies between excavation and design plans. (TEXT)
Benchmark/Control Points Verified? (SELECTION options: Yes, No, NA)
Attach Site Survey/Layout Verification (Optional) (UPLOAD)
Soil Conditions & Stability (STEP)
Describe the observed soil types encountered during excavation. (TEXT)
Depth of excavation to date (feet/meters) (NUMBER)
Presence of Groundwater? (SELECTION options: Yes, No, Observed but Controlled)
Groundwater Level (feet/meters) – if applicable (NUMBER)
Observed signs of instability (select all that apply) (SELECTION options: Sloughing, Cracking, Bulging, Settlement, None Observed)
Description of any observed instability and corrective actions taken (if any). (TEXT)
Soil Bearing Capacity Confirmation? (SELECTION options: Confirmed by Geotechnical Report, Pending, Field Testing Required)
Attach Photos of Soil Conditions (UPLOAD)
Shoring & Slope Stability (STEP)
Maximum Allowable Slope Angle (degrees) (NUMBER)
Shoring System Type (if applicable) (SELECTION options: None, Timber Shoring, Soldier Piles & Lagging, Sheet Piling, Retaining Wall, Other (Specify))
Description of Shoring/Slope Protection System Used (TEXT)
Vertical Spacing of Shoring Supports (inches/feet) (NUMBER)
Condition of Shoring Materials (if applicable) (SELECTION options: Good, Fair, Poor, Not Applicable)
Potential Stability Concerns Observed? (SELECTION options: Sloughing, Settlement, Water Inflow, Lateral Movement, None)
Details of any observed instability or corrective actions taken (TEXT)
Photos/Documentation of Shoring/Slope Protection (UPLOAD)
Utilities & Underground Obstructions (STEP)
Utility Location Verification Method (SELECTION options: As-Built Drawings, One-Call System (e.g., 811), Ground Penetrating Radar (GPR), Direct Observation)
Details of Utility Locations Confirmed (TEXT)
Underground Utilities Identified (SELECTION options: Gas Line, Water Line, Sewer Line, Electrical Conduit, Communication Lines (Phone, Cable, etc.), Other (Specify in long text))
Distance from Excavation Edge to Nearest Utility (Feet) (TEXT)
Utility Protection Measures Implemented (SELECTION options: Expose and Locate, Pavement Cut, Daylighting, Other (Specify in long text))
Notes on Utility Conditions or Potential Hazards (TEXT)
Utility Location Maps/Diagrams (if available) (UPLOAD)
Environmental Protection (STEP)
Erosion and Sediment Control Plan Available? (SELECTION options: Yes, No, NA)
Description of Erosion and Sediment Control Measures Implemented: (TEXT)
Silt Fences/Barriers Installed? (SELECTION options: Yes, No, NA)
Distance of Silt Fence from Property Line (feet): (NUMBER)
Dust Control Measures in Place? (SELECTION options: Yes, No, NA)
Description of Dust Control Methods: (TEXT)
Photos of Erosion and Sediment Controls: (UPLOAD)
Safety & Access (STEP)
Were Competent Person (CP) presence and documentation verified? (SELECTION options: Yes, No, N/A)
What types of Personal Protective Equipment (PPE) are being used? (SELECTION options: Hard Hats, Safety Glasses, High-Visibility Vests, Safety Boots, Gloves, Other (Specify in LONG_TEXT))
If 'Other' PPE was specified, please describe: (TEXT)
Are Access and Egress points clearly marked and secured? (SELECTION options: Yes, No, N/A)
Minimum Safe Vertical Distance from Excavation Edge? (NUMBER)
Are warning signs and barricades in place and visible? (SELECTION options: Yes, No, N/A)
Describe any safety concerns or corrective actions needed: (TEXT)
Location of nearest emergency access point. (LOCATION)