## Sheet1
Label | Value | Notes
Created by checklistguro.com
Pre-Installation Assessment & Preparation (STEP)
Site Inspection Date (DATE)
Detailed Site Conditions Report (TEXT)
Foundation Elevation (ft) (NUMBER)
Soil Type (SELECTION options: Clay, Sand, Silt, Gravel, Loam, Other)
Existing Drainage Assessment (if applicable) (TEXT)
Previous Waterproofing Systems (if any) (SELECTION options: None, Bituminous Coating, Membrane, Other)
Site Survey/Topography Map (UPLOAD)
Contractor License Number (TEXT)
Surface Preparation (STEP)
Existing Condition Description (TEXT)
Surface Contaminants Present (Check All That Apply) (SELECTION options: Dirt/Debris, Oil/Grease, Mold/Mildew, Efflorescence, Existing Coatings, Other (Specify in Long Text))
Describe Remediation Steps for Contaminants (TEXT)
Surface Roughness (SPI Value) (NUMBER)
Surface Preparation Method Used (SELECTION options: Brush Cleaning, Pressure Washing, Grinding, Other (Specify in Long Text))
Photographic Evidence of Prepared Surface (UPLOAD)
Moisture Content of Surface (SELECTION options: Dry, Slightly Damp, Damp, Wet, N/A)
Waterproofing Membrane Application (STEP)
Ambient Temperature During Application (Fahrenheit) (NUMBER)
Surface Temperature During Application (Fahrenheit) (NUMBER)
Application Method (SELECTION options: Spray Applied, Roller Applied, Brush Applied)
Coating Thickness (Dry Film Thickness, mils) (NUMBER)
Detailed Notes on Application Process (e.g., any deviations from manufacturer's instructions) (TEXT)
Photographic Evidence of Membrane Application (Multiple Images) (UPLOAD)
Membrane Coverage (Full/Partial) (SELECTION options: Full, Partial)
Describe any observed defects or irregularities during application (TEXT)
Joint & Crack Treatment (STEP)
Crack Width Assessment (inches) (SELECTION options: < 1/8, 1/8 - 1/4, 1/4 - 1/2, > 1/2)
Crack Treatment Method (SELECTION options: Epoxy Injection, Polyurethane Foam, Hydraulic Cement, Flexible Sealant, Other (Specify in LONG_TEXT))
If 'Other' Treatment Method Selected, Please Specify: (TEXT)
Depth of Crack Treatment (inches) (NUMBER)
Photo Documentation of Crack Treatment (UPLOAD)
Joint Type (SELECTION options: Control Joint, Construction Joint, Expansion Joint, Other)
Notes on Joint Treatment (if 'Other' selected) (TEXT)
Drainage System Installation (STEP)
Drainage System Type (SELECTION options: Perimeter Drain with Gravel, French Drain, Dimple Board System, Other (Specify in Long Text))
Gravel Depth (inches) (NUMBER)
Drain Pipe Diameter (inches) (NUMBER)
Description of Drainage Slope and Route (TEXT)
Filter Fabric Used? (SELECTION options: Yes, No)
Photo of Drain Pipe Installation (UPLOAD)
Outlet Discharge Point Confirmed? (SELECTION options: Yes, No)
Comments on Drainage System Installation (if any) (TEXT)
Protection & Backfilling (STEP)
Description of Protective Layer Installation (e.g., geotextile, sand) (TEXT)
Minimum Protective Layer Thickness (inches) (NUMBER)
Backfill Material Type (SELECTION options: Clean Sand, Gravel, Other (Specify))
Notes regarding compaction of backfill material. (TEXT)
Date of Backfilling Completion (DATE)
Backfill Compaction Method (SELECTION options: Hand Compaction, Plate Compactor, Roller, Other (Specify))
Any observed issues during backfilling (e.g., water intrusion) (TEXT)
Photos of Backfilled Area (pre & post) (UPLOAD)
Quality Control & Documentation (STEP)
Date of Waterproofing Installation (DATE)
Ambient Temperature During Installation (°C/°F) (NUMBER)
Substrate Temperature During Installation (°C/°F) (NUMBER)
Description of Weather Conditions During Installation (TEXT)
Waterproofing Membrane Manufacturer (SELECTION options: Manufacturer A, Manufacturer B, Manufacturer C, Other (Specify))
Waterproofing Membrane Type (SELECTION options: Bituminous, Polyurethane, Cementitious, Other (Specify))
Photos of Waterproofing Installation (Before/During/After) (UPLOAD)
Detailed Notes/Observations During Quality Checks (TEXT)
Inspection Status (SELECTION options: Passed, Failed, Needs Revision)
Inspector Signature (SIGNATURE)